## Savings Estimate
Lighting Retrofit Energy Savings
Enter data in the light blue cells. To add additonal rows for more areas / locations press ctrl-a.
Prepared By: | Date: |  |  |  |  | Customer & Location:
[9 empty] | Energy Rate ($ per kWh) |  |  |  | 0.1
Existing System | [8 empty] | Proposed System
Area / Location | Existing Fixture | Existing Lamp/Ballast | Fixture count | Watts/Fixture | Hours Per Year | Total kW Demand | Total Annual kWh | Annual Energy Cost | Proposed System | Proposed Lamp/Ballast | Fixture count | Watts/Fixture | Hours Per Year | Total kW Demand | Total Annual kWh | Annual Energy Cost
Estimated Annual Cost of Electricity (Existing System) | [7 empty] | 0 | Estimated Annual Cost of Electricity (Proposed System) | [6 empty] | 0
Electric Energy Use kWh (Existing System) | [7 empty] | 0 | Electric Energy Use kWh (Proposed System) | [6 empty] | 0
Electric Demand kW (Existing System) | [7 empty] | 0 | Electric Demand kW (Proposed System) | [6 empty] | 0
Potential Estimated Energy Savings Per Year | [8 empty] | 0 |  | Annual Electric Energy Use Reduction kWh |  |  |  |  | 0
Simple Payback in Years (based on energy savings only) | [8 empty] | #VALUE! |  | Electric Demand kW Reduction |  |  |  |  | 0
**Total Estimated Project Cost | [10 empty] | Cost of Waiting Per Month |  |  |  |  | 0
Rebate Estimate | [8 empty] | 0 | Max Incentive | 75% of the cost of the project
Final Estimated Project Cost | [8 empty] | #VALUE!
Final Payback in Years (based on energy savings only) | [8 empty] | #VALUE!
**Price from LIST SOURCE OF COST DATA HERE | [8 empty] | REBATES SUBJECT TO CHANGE AT UTILITY'S DISCRETION.
DISCLAIMER: This tool is designed to assist users in estimating the savings which may result from installing energy efficient lighting systems. This tool is based on certain assumptions and factors, including the cost of energy, hours of use per year, and other factors relevant to potential cost savings. While an effort has been made to use accurate assumptions and factors, Missouri River Energy Services (MRES) makes no warranty or guarantee, express or implied, (i) that any energy or cost savings indicated by this tool will be realized under end-use conditions, or (ii) as to the effectiveness, safety or appropriateness of any actions taken based on this tool or the use thereof, including any designs, product use or other actions. Each user of the tool is reposnsible for analyzing the results indicated by the tool. In no event will MRES will responsible for any loss resulting from , or relating to, any use of the tool.

## Fixture Wattages
LAMP | LAMP/ | WATTS/ |  |  | WATTS/
DESCRIPTION | FIXTURE | LAMP | DESCRIPTION | BALLAST | FIXTURE
Notice: Where options for Mag-STD (Magnetic Standard) and Mag-ES (Magnetic Energy Saving) ballasts exist, the use of Mag-STD wattages will require physical verification of exiting ballasts by Bright Energy Solutions. Where both options exist, Mag-STD ballasts are those manufactured prior to 1990 at full ANSI standard wattages. "Prem. Elec." are ballasts meeting the standards of NEMA Premium Ballasts.
Compact Fluorescent Fixtures
CF100W | 1 | 100 | Compact Fluorescent, (1) 100W screw-in lamp/base w/ permanent disk installed, any bulb shape | Mag. or Elec. | 100
CF11W | 1 | 11 | Compact Fluorescent, (1) 11W screw-in lamp/base w/ permanent disk installed, any bulb shape | Mag. or Elec. | 11
CF125W | 1 | 125 | Compact Fluorescent, (1) 125W screw-in lamp/base w/ permanent disk installed, any bulb shape | Mag. or Elec. | 125
CF13W | 1 | 13 | Compact Fluorescent, (1) 13W screw-in lamp/base w/ permanent disk installed, any bulb shape | Mag. or Elec. | 13
CF14W | 1 | 14 | Compact Fluorescent, (1) 14W screw-in lamp/base w/ permanent disk installed, any bulb shape | Mag. or Elec. | 14
CF15W | 1 | 15 | Compact Fluorescent, (1) 15W screw-in lamp/base w/ permanent disk installed, any bulb shape | Mag. or Elec. | 15
CF150W | 1 | 150 | Compact Fluorescent, (1) 150W screw-in lamp/base w/ permanent disk installed, any bulb shape | Mag. or Elec. | 150
CF16W | 1 | 16 | Compact Fluorescent, (1) 16W screw-in lamp/base w/ permanent disk installed, any bulb shape | Mag. or Elec. | 16
CF17W | 1 | 17 | Compact Fluorescent, (1) 17W screw-in lamp/base w/ permanent disk installed, any bulb shape | Mag. or Elec. | 17
CF18W | 1 | 18 | Compact Fluorescent, (1) 18W screw-in lamp/base w/ permanent disk installed, any bulb shape | Mag. or Elec. | 18
CF2W | 1 | 2 | Compact Fluorescent, (1) 2W screw-in lamp/base w/ permanent disk installed, any bulb shape | Mag. or Elec. | 2
CF20W | 1 | 20 | Compact Fluorescent, (1) 20W screw-in lamp/base w/ permanent disk installed, any bulb shape | Mag. or Elec. | 20
CF200W | 1 | 200 | Compact Fluorescent, (1) 200W screw-in lamp/base w/ permanent disk installed, any bulb shape | Mag. or Elec. | 200
CF23W | 1 | 23 | Compact Fluorescent, (1) 23W screw-in lamp/base w/ permanent disk installed, any bulb shape | Mag. or Elec. | 23
CF25W | 1 | 25 | Compact Fluorescent, (1) 25W screw-in lamp/base w/ permanent disk installed, any bulb shape | Mag. or Elec. | 25
CF26W | 1 | 26 | Compact Fluorescent, (1) 26W screw-in lamp/base w/ permanent disk installed, any bulb shape | Mag. or Elec. | 26
CF27W | 1 | 27 | Compact Fluorescent, (1) 27W screw-in lamp/base w/ permanent disk installed, any bulb shape | Mag. or Elec. | 27
CF28W | 1 | 28 | Compact Fluorescent, (1) 28W screw-in lamp/base w/ permanent disk installed, any bulb shape | Mag. or Elec. | 28
CF32W | 1 | 32 | Compact Fluorescent, (1) 32W screw-in lamp/base w/ permanent disk installed, any bulb shape | Mag. or Elec. | 32
CF4W | 1 | 4 | Compact Fluorescent, (1) 4W screw-in lamp/base w/ permanent disk installed, any bulb shape | Mag. or Elec. | 4
CF42W | 1 | 42 | Compact Fluorescent, (1) 42W screw-in lamp/base w/ permanent disk installed, any bulb shape | Mag. or Elec. | 42
CF44W | 1 | 44 | Compact Fluorescent, (1) 44W screw-in lamp/base w/permanent disk installed, any bulb shape | Mag. or Elec. | 44
CF52W | 1 | 52 | Compact Fluorescent, (1) 52W screw-in lamp/base w/permanent disk installed, any bulb shape | Mag. or Elec. | 52
CF60W | 1 | 60 | Compact Fluorescent, (1) 60W screw-in lamp/base w/permanent disk installed, any bulb shape | Mag. or Elec. | 60
CF65W | 1 | 65 | Compact Fluorescent, (1) 65W screw-in lamp/base w/permanent disk installed, any bulb shape | Mag. or Elec. | 65
CF7W | 1 | 7 | Compact Fluorescent, (1) 7W screw-in lamp/base w/ permanent disk installed, any bulb shape | Mag. or Elec. | 7
CF80W | 1 | 80 | Compact Fluorescent, (1) 80W screw-in lamp/base w/permanent disk installed, any bulb shape | Mag. or Elec. | 80
CF85W | 1 | 85 | Compact Fluorescent, (1) 85W screw-in lamp/base w/permanent disk installed, any bulb shape | Mag. or Elec. | 85
CF9W | 1 | 9 | Compact Fluorescent, (1) 9W screw-in lamp/base w/ permanent disk installed, any bulb shape | Mag. or Elec. | 9
CFC2W | 1 | 2 | Compact Fluorescent, Cold Cathode, (1) 2W screw-in lamp/base w/ permanent locking device, any bulb shape | Electronic | 2
CFC2W | 2 | 2 | Compact Fluorescent, Cold Cathode, (2) 2W screw-in lamp/base w/ permanent locking device, any bulb shape | Electronic | 4
CFC3W | 1 | 3 | Compact Fluorescent, Cold Cathode, (1) 3W screw-in lamp/base w/ permanent locking device, any bulb shape | Electronic | 3
CFC3W | 2 | 3 | Compact Fluorescent, Cold Cathode, (2) 3W screw-in lamp/base w/ permanent locking device, any bulb shape | Electronic | 6
CFC4W | 1 | 4 | Compact Fluorescent, Cold Cathode, (1) 4W screw-in lamp/base w/ permanent locking device, any bulb shape | Electronic | 4
CFC4W | 2 | 4 | Compact Fluorescent, Cold Cathode, (2) 4W screw-in lamp/base w/ permanent locking device, any bulb shape | Electronic | 8
CFC5W | 1 | 5 | Compact Fluorescent, Cold Cathode, (1) 5W screw-in lamp/base w/ permanent locking device, any bulb shape | Electronic | 5
CFC5W | 2 | 5 | Compact Fluorescent, Cold Cathode, (2) 5W screw-in lamp/base w/ permanent locking device, any bulb shape | Electronic | 10
CFC8W | 1 | 8 | Compact Fluorescent, Cold Cathode, (1) 8W screw-in lamp/base w/ permanent locking device, any bulb shape | Electronic | 8
CFC8W | 2 | 8 | Compact Fluorescent, Cold Cathode, (2) 8W screw-in lamp/base w/ permanent locking device, any bulb shape | Electronic | 16
CFC13W | 1 | 13 | Compact Fluorescent, Cold Cathode, (1) 13W screw-in lamp/base w/ permanent locking device, any bulb shape | Electronic | 13
CFC18W | 1 | 18 | Compact Fluorescent, Cold Cathode, (1) 18W screw-in lamp/base w/ permanent locking device, any bulb shape | Electronic | 18
CFD10W | 1 | 10 | Compact Fluorescent, 2D, (1) 10W lamp | Mag-STD | 16
CFD10W | 1 | 10 | Compact Fluorescent, 2D, (1) 10W lamp | Electronic | 14
CFD16W | 1 | 16 | Compact Fluorescent, 2D, (1) 16W lamp | Mag-STD | 26
CFD16W | 1 | 16 | Compact Fluorescent, 2D, (1) 16W lamp | Electronic | 18
CFD21W | 1 | 21 | Compact Fluorescent, 2D, (1) 21W lamp | Mag-STD | 26
CFD21W | 1 | 21 | Compact Fluorescent, 2D, (1) 21W lamp | Electronic | 22
CFD28W | 1 | 28 | Compact Fluorescent, 2D, (1) 28W lamp | Mag-STD | 35
CFD28W | 1 | 28 | Compact Fluorescent, 2D, (1) 28W lamp | Electronic | 29
CFD38W | 1 | 38 | Compact Fluorescent, 2D, (1) 38W lamp | Mag-STD | 46
CFD38W | 1 | 38 | Compact Fluorescent, 2D, (1) 38W lamp | Electronic | 32
CFG13W | 1 | 13 | Compact Fluorescent, Multi, GU24 with Integrated Ballast, (1) 13W lamp | Electronic | 13
CFG18W | 1 | 18 | Compact Fluorescent, Multi, GU24 with Integrated Ballast, (1) 18W lamp | Electronic | 18
CFG23W | 1 | 23 | Compact Fluorescent, Multi, GU24 with Integrated Ballast, (1) 23W lamp | Electronic | 23
CFG26W | 1 | 26 | Compact Fluorescent, Multi, GU24 with Integrated Ballast, (1) 26W lamp | Electronic | 26
CFG32W | 1 | 32 | Compact Fluorescent, Multi, GU24 with Integrated Ballast, (1) 32W lamp | Electronic | 32
CFG42W | 1 | 42 | Compact Fluorescent, Multi, GU24 with Integrated Ballast, (1) 42W lamp | Electronic | 42
CFM13W | 1 | 13 | Compact Fluorescent, Multi, 4-pin, (1) 13W lamp | Electronic | 16
CFM13W | 2 | 13 | Compact Fluorescent, Multi, 4-pin, (2) 13W lamps | Electronic | 30
CFM18W | 1 | 18 | Compact Fluorescent, Multi, 4-pin, (1) 18W lamp | Electronic | 20
CFM18W | 2 | 18 | Compact Fluorescent, Multi, 4-pin, (2) 18W lamps | Electronic | 40
CFM26W | 1 | 26 | Compact Fluorescent, Multi, 4-pin, (1) 26W lamp | Electronic | 29
CFM26W | 2 | 26 | Compact Fluorescent, Multi, 4-pin, (2) 26W lamps | Electronic | 51
CFM32W | 1 | 32 | Compact Fluorescent, Multi, 4-pin, (1) 32W lamp | Electronic | 35
CFM42W | 1 | 42 | Compact Fluorescent, Multi, 4-pin, (1) 42W lamp | Electronic | 46
CFM42W | 2 | 42 | Compact Fluorescent, Multi, 4-pin, (2) 42W lamps | Electronic | 93
CFM42W | 8 | 42 | Compact Fluorescent, Multi, 4-pin, (8) 42W lamps, (4) 2-lamp ballasts | Electronic | 372
CFM57W | 1 | 57 | Compact Fluorescent, Multi, 4-pin, (1) 57W lamp | Electronic | 59
CFM60W | 1 | 60 | Compact Fluorescent, Multi, 4-pin, (1) 60W lamp | Electronic | 70
CFM70W | 1 | 70 | Compact Fluorescent, Multi, 4-pin, (1) 70W lamp | Electronic | 73
CFM85W | 1 | 85 | Compact Fluorescent, Multi, 4-pin, (1) 85W lamp | Electronic | 96
CFM120W | 1 | 120 | Compact Fluorescent, Multi, 4-pin, (1) 120W lamp | Electronic | 135
CFQ10W | 1 | 10 | Compact Fluorescent, quad, (1) 10W lamp | Mag-STD | 15
CFQ13W | 1 | 13 | Compact Fluorescent, quad, (1) 13W lamp | Mag-STD | 17
CFQ13W | 1 | 13 | Compact Fluorescent, quad, (1) 13W lamp, BF=1.05 | Electronic | 15
CFQ13W | 2 | 13 | Compact Fluorescent, quad, (2) 13W lamps | Mag-STD | 31
CFQ13W | 2 | 13 | Compact Fluorescent, quad, (2) 13W lamps, BF=1.0 | Electronic | 28
CFQ13W | 3 | 13 | Compact Fluorescent, quad, (3) 13W lamps | Mag-STD | 48
CFQ15W | 1 | 15 | Compact Fluorescent, quad, (1) 15W lamp | Mag-STD | 20
CFQ17W | 1 | 17 | Compact Fluorescent, quad, (1) 17W lamp | Mag-STD | 24
CFQ17W | 2 | 17 | Compact Fluorescent, quad, (2) 17W lamps | Mag-STD | 48
CFQ18W | 1 | 18 | Compact Fluorescent, quad, (1) 18W lamp | Mag-STD | 26
CFQ18W | 1 | 18 | Compact Fluorescent, quad, (1) 18W lamp, BF=1.0 | Electronic | 20
CFQ18W | 2 | 18 | Compact Fluorescent, quad, (2) 18W lamps | Mag-STD | 45
CFQ18W | 2 | 18 | Compact Fluorescent, quad, (2) 18W lamp, BF=1.0 | Electronic | 38
CFQ18W | 2 | 18 | Compact Fluorescent, quad, (4) 18W lamps | Mag-STD | 90
CFQ20W | 1 | 20 | Compact Fluorescent, quad, (1) 20W lamp | Mag-STD | 23
CFQ20W | 2 | 20 | Compact Fluorescent, quad, (2) 20W lamps | Mag-STD | 46
CFQ22W | 1 | 22 | Compact Fluorescent, Quad, (1) 22W lamp | Mag-STD | 24
CFQ22W | 2 | 22 | Compact Fluorescent, Quad, (2) 22W lamps | Mag-STD | 48
CFQ22W | 3 | 22 | Compact Fluorescent, Quad, (3) 22W lamps | Mag-STD | 72
CFQ23W | 1 | 23 | Compact Fluorescent, Quad, (1) 23W lamp | Mag-STD | 27
CFQ25W | 1 | 25 | Compact Fluorescent, Quad, (1) 25W lamp | Mag-STD | 33
CFQ25W | 2 | 25 | Compact Fluorescent, Quad, (2) 25W lamps | Mag-STD | 66
CFQ26W | 1 | 26 | Compact Fluorescent, quad, (1) 26W lamp | Mag-STD | 33
CFQ26W | 1 | 26 | Compact Fluorescent, quad, (1) 26W lamp, BF=0.95 | Electronic | 27
CFQ26W | 2 | 26 | Compact Fluorescent, quad, (2) 26W lamps | Mag-STD | 66
CFQ26W | 2 | 26 | Compact Fluorescent, quad, (2) 26W lamps, BF=0.95 | Electronic | 50
CFQ26W | 3 | 26 | Compact Fluorescent, quad, (3) 26W lamps | Mag-STD | 99
CFQ26W | 6 | 26 | Compact Fluorescent, quad, (6) 26W lamps, BF=0.95 | Electronic | 150
CFQ28W | 1 | 28 | Compact Fluorescent, quad, (1) 28W lamp | Mag-STD | 33
CFQ28W | 1 | 28 | Compact Fluorescent, quad, (1) 28W lamp | Electronic | 31
CFQ28W | 2 | 28 | Compact Fluorescent, quad, (2) 28W lamps | Electronic | 60
CFQ9W | 1 | 9 | Compact Fluorescent, Quad, (1) 9W lamp | Mag-STD | 12
CFQ9W | 2 | 9 | Compact Fluorescent, Quad, (2) 9W lamps | Mag-STD | 23
CFT13W | 1 | 13 | Compact Fluorescent, twin, (1) 13W lamp | Mag-STD | 17
CFT13W | 1 | 13 | Compact Fluorescent, twin, (1) 13W lamp | Electronic | 15
CFT13W | 2 | 13 | Compact Fluorescent, twin, (2) 13W lamps | Mag-STD | 31
CFT13W | 2 | 13 | Compact Fluorescent, twin, (2) 13W lamps | Electronic | 28
CFT13W | 3 | 13 | Compact Fluorescent, twin, (3) 13 W lamps | Mag-STD | 48
CFT18W | 1 | 18 | Compact Fluorescent, Long twin., (1) 18W lamp | Mag-STD | 24
CFT18W | 1 | 18 | Compact Fluorescent, twin, (1) 18W lamp | Electronic | 20
CFT18W | 2 | 18 | Compact Fluorescent, twin, (2) 18 W lamps | Mag-STD | 38
CFT22W | 1 | 22 | Compact Fluorescent, twin, (1) 22W lamp | Mag-STD | 27
CFT22W | 2 | 22 | Compact Fluorescent, twin, (2) 22W lamps | Mag-STD | 54
CFT22W | 4 | 22 | Compact Fluorescent, twin, (4) 22W lamps | Mag-STD | 108
CFT24W | 1 | 24 | Compact Fluorescent, long twin, (1) 24W lamp | Mag-STD | 32
CFT26W | 1 | 26 | Compact Fluorescent, twin, (1) 26W lamp | Mag-STD | 32
CFT26W | 1 | 26 | Compact Fluorescent, twin, (1) 26W lamp | Electronic | 27
CFT26W | 2 | 26 | Compact Fluorescent, twin, (2) 26W lamps | Electronic | 51
CFT28W | 1 | 28 | Compact Fluorescent, twin, (1) 28W lamp | Mag-STD | 33
CFT28W | 2 | 28 | Compact Fluorescent, twin, (2) 28W lamps | Mag-STD | 66
CFM32W | 1 | 32 | Compact Fluorescent, twin or multi, (1) 32W lamp | Electronic | 34
CFM32W | 2 | 32 | Compact Fluorescent, twin or multi, (2) 32W lamps | Electronic | 62
CFM32W | 6 | 32 | Compact Fluorescent, twin or multi, (2) 32W lamps | Electronic | 186
CFT36W | 1 | 36 | Compact Fluorescent, long twin, (1) 36W lamp | Mag-STD | 51
CFT40W | 1 | 40 | Compact Fluorescent, long twin, (1) 40W lamp | Mag-STD | 46
CFT40W | 1 | 40 | Compact Fluorescent, long twin, (1) 40W lamp | Electronic | 43
CFT40W | 2 | 40 | Compact Fluorescent, long twin, (2) 40W lamps | Mag-STD | 85
CFT40W | 2 | 40 | Compact Fluorescent, long twin, (2) 40W lamps | Electronic | 72
CFT40W | 3 | 40 | Compact Fluorescent, long twin, (3) 40 W lamps | Mag-STD | 133
CFT40W | 3 | 40 | Compact Fluorescent, long twin, (3) 40W lamps | Electronic | 105
CFT40W | 5 | 40 | Compact Fluorescent, long twin, (5) 40W lamps | Electronic | 177
CFT5W | 1 | 5 | Compact Fluorescent, twin, (1) 5W lamp | Mag-STD | 9
CFT5W | 2 | 5 | Compact Fluorescent, long twin, (2) 5W lamps | Mag-STD | 18
CFT50W | 1 | 50 | Compact Fluorescent, long twin, (1) 50W lamp | Electronic | 54
CFT50W | 1 | 50 | Compact Fluorescent, long twin, (2) 50W lamps | Electronic | 108
CFT55W | 1 | 55 | Compact Fluorescent, long twin, (1) 55W lamp | Electronic | 58
CFT55W | 2 | 55 | Compact Fluorescent, long twin, (2) 55W lamps | Electronic | 108
CFT55W | 3 | 55 | Compact Fluorescent, long twin, (3) 55W lamps | Electronic | 168
CFT55W | 4 | 55 | Compact Fluorescent, long twin, (4) 55W lamps | Electronic | 220
CFT80W | 1 | 80 | Compact Fluorescent, long twin, (1) 80W lamp | Electronic | 90
CFT7W | 1 | 7 | Compact Fluorescent, twin, (1) 7W lamp | Mag-STD | 10
CFT7W | 2 | 7 | Compact Fluorescent, twin, (2) 7W lamps | Mag-STD | 21
CFT9W | 1 | 9 | Compact Fluorescent, twin, (1) 9W lamp | Mag-STD | 12
CFT9W | 2 | 9 | Compact Fluorescent, twin, (2) 9W lamps | Mag-STD | 23
CFT9W | 3 | 9 | Compact Fluorescent, twin, (3) 9 W lamps | Mag-STD | 34
EXIT Sign Fixtures
CFT5W | 1 | 5 | EXIT Compact Fluorescent, (1) 5W lamp | Mag-STD | 9
CFT5W | 2 | 5 | EXIT Compact Fluorescent, (2) 5W lamps | Mag-STD | 20
CFT6W | 1 | 6 | EXIT Compact Fluorescent, (1) 6W lamp | Mag-STD | 13
CFT6W | 2 | 6 | EXIT Compact Fluorescent, (2) 6W lamps, (2) ballasts | Mag-STD | 26
CFT7W | 1 | 7 | EXIT Compact Fluorescent, (1) 7W lamp | Mag-STD | 10
CFT7W | 2 | 7 | EXIT Compact Fluorescent, (2) 7W lamps | Mag-STD | 21
CFT9W | 1 | 9 | EXIT Compact Fluorescent, (1) 9W lamp | Mag-STD | 12
CFT9W | 2 | 9 | EXIT Compact Fluorescent, (2) 9W lamps | Mag-STD | 20
F2T1 | 2 | 2 | EXIT Sub-miniature T-1 Fluorescent, (2) lamps | Electronic | 5
F6T5 | 1 | 6 | EXIT Miniature Bi-pin Fluorescent, (1) 6W lamp, (1) ballast | Mag-STD | 9
F6T5 | 2 | 6 | EXIT Miniature Bi-pin Fluorescent, (2) 6W lamps, (2) ballasts | Mag-STD | 18
F8T5 | 1 | 8 | EXIT T5 Fluorescent, (1) 8W lamp | Mag-STD | 12
F8T5 | 2 | 8 | EXIT T5 Fluorescent, (2) 8W lamps | Mag-STD | 24
I10 | 2 | 10 | EXIT Incandescent, (2) 10W lamps |  | 20
I15 | 1 | 15 | EXIT Incandescent, (1) 15W lamp |  | 15
I15 | 2 | 15 | EXIT Incandescent, (2) 15W lamps |  | 30
I20 | 1 | 20 | EXIT Incandescent, (1) 20W lamp |  | 20
I20 | 2 | 20 | EXIT Incandescent, (2) 20W lamps |  | 40
I25 | 1 | 25 | EXIT Incandescent, (1) 25W lamp |  | 25
I25 | 2 | 25 | EXIT Incandescent, (2) 25W lamps |  | 50
I34 | 1 | 34 | EXIT Incandescent, (1) 34W lamp |  | 34
I34 | 2 | 34 | EXIT Incandescent, (2) 34W lamps |  | 68
I40 | 1 | 40 | EXIT Incandescent, (1) 40W lamp |  | 40
I40 | 2 | 40 | EXIT Incandescent, (2) 40W lamps |  | 80
I5 | 1 | 5 | EXIT Incandescent, (1) 5W lamp |  | 5
I5 | 2 | 5 | EXIT Incandescent, (2) 5W lamps |  | 10
I50 | 2 | 50 | EXIT Incandescent, (2) 50W lamps |  | 100
6S6 | 1 | 6 | EXIT Incandescent, (1) 6 W lamp |  | 6
6S6 | 2 | 6 | EXIT Incandescent, (2) 6 W lamps |  | 12
I7.5 | 1 | 7.5 | EXIT Tungsten, (1) 7.5 W lamp |  | 8
I7.5 | 2 | 7.5 | EXIT Tungsten, (2) 7.5 W lamps |  | 15
LED2W | 1 | 2 | EXIT Light Emitting Diode, (1) 2W lamp, Single Sided |  | 6
LED2W | 2 | 2 | EXIT Light Emitting Diode, (2) 2W lamps, Dual Sided |  | 9
LED3W | 1 | 3 | EXIT Light Emitting Diode, (1) 3W lamp, Single Sided |  | 3
P0W | 0 | 0 | EXIT Photoluminescent, 0W |  | 0
Linear Fluorescent Fixtures
T8 Linear Fluorescent Systems
F15T8 | 1 | 15 | Fluorescent, (1) 18" T-8 lamp | Mag-STD | 19
F15T8 | 2 | 15 | Fluorescent, (2) 18" T-8 lamps | Mag-STD | 36
F17T8 | 1 | 17 | Fluorescent, (1) 24", T-8 lamp, Instant Start Ballast, NLO (0.85 < BF < 0.95) | Electronic | 18
F17T8 | 1 | 17 | Fluorescent, (1) 24", T-8 lamp, Tandem 2-lamp IS Ballast, NLO (0.85 < BF < 0.95) | Electronic | 16.5
F17T8 | 1 | 17 | Fluorescent, (1) 24", T-8 lamp, Tandem 2-lamp IS Ballast, RLO (BF< 0.85) | Electronic | 15
F17T8 | 1 | 17 | Fluorescent, (1) 24", T-8 lamp, Tandem 3-lamp IS Ballast, NLO (0.85 < BF < 0.95) | Electronic | 15.6667
F17T8 | 1 | 17 | Fluorescent, (1) 24", T-8 lamp, Tandem 3-lamp IS Ballast, RLO (BF< 0.85) | Electronic | 13.6667
F17T8 | 1 | 17 | Fluorescent, (1) 24", T-8 lamp, Tandem 4-lamp IS Ballast, NLO (0.85 < BF < 0.95) | Electronic | 14.75
F17T8 | 1 | 17 | Fluorescent, (1) 24", T-8 lamp, Tandem 4-lamp IS Ballast, RLO (BF< 0.85) | Electronic | 13.25
F17T8 | 1 | 17 | Fluorescent, (1) 24", T-8 lamp, Instant Start Ballast, RLO (BF< 0.85) | Electronic | 17
F17T8 | 1 | 17 | Fluorescent, (1) 24", T-8 lamp, Rapid Start Ballast, NLO (0.85 < BF < 0.95) | Electronic | 16
F17T8 | 1 | 17 | Fluorescent, (1) 24", T-8 lamp, Tandem 2-Lamp RS Ballast, NLO (0.85 < BF < 0.95) | Electronic | 15.5
F17T8 | 1 | 17 | Fluorescent, (1) 24", T-8 lamp, Tandem 3-Lamp RS Ballast, NLO (0.85 < BF < 0.95) | Electronic | 17.3333
F17T8 | 1 | 17 | Fluorescent, (1) 24", T-8 lamp, Tandem 4-Lamp RS Ballast, NLO (0.85 < BF < 0.95) | Electronic | 17
F17T8 | 1 | 17 | Fluorescent, (1) 24", T-8 lamp, Rapid Start Ballast, RLO (BF< 0.85) | Electronic | 15
F17T8 | 1 | 17 | Fluorescent, (1) 24", T-8 lamp, Standard Ballast | Mag-STD | 24
F17T8 | 1 | 17 | Fluorescent, (1) 24", T-8 lamp, Instant Start Ballast, NLO (0.85 < BF < 0.95) | Prem. Elec. | 17
F17T8 | 1 | 17 | Fluorescent, (1) 24", T-8 lamp, Instant Start Ballast, RLO (BF< 0.85) | Prem. Elec. | 15
F17T8 | 1 | 17 | Fluorescent, (1) 24", T-8 lamps, Instant Start Ballast, VHLO ( BF > 1.1) | Prem. Elec. | 22
F17T8 | 2 | 17 | Fluorescent, (2) 24", T-8 lamps, Instant Start Ballast, NLO (0.85 < BF < 0.95) | Electronic | 33
F17T8 | 2 | 17 | Fluorescent, (2) 24", T-8 lamps, Tandem 4-lamp IS Ballast, NLO (0.85 < BF < 0.95) | Electronic | 29.5
F17T8 | 2 | 17 | Fluorescent, (2) 24", T-8 lamps, Tandem 4-lamp IS Ballast, RLO (BF<.85) | Electronic | 26.5
F17T8 | 2 | 17 | Fluorescent, (2) 24", T-8 lamps, Instant Start Ballast, RLO (BF< 0.85) | Electronic | 30
F17T8 | 2 | 17 | Fluorescent, (2) 24", T-8 lamps, Rapid Start Ballast, NLO (0.85 < BF < 0.95) | Electronic | 31
F17T8 | 2 | 17 | Fluorescent, (2) 24", T-8 lamps, Tandem 4-lamp RS Ballast, NLO (0.85 < BF < 0.95) | Electronic | 34
F17T8 | 2 | 17 | Fluorescent, (2) 24", T-8 lamps, Rapid Start Ballast, RLO (BF< 0.85) | Electronic | 28
F17T8 | 2 | 17 | Fluorescent, (2) 24", T-8 lamps, Instant Start Ballast, NLO (0.85 < BF < 0.95) | Prem. Elec. | 30
F17T8 | 2 | 17 | Fluorescent, (2) 24", T-8 lamps, Tandem 4-lamp IS Ballast, RLO (BF< 0.85) | Prem. Elec. | 26
F17T8 | 2 | 17 | Fluorescent, (2) 24", T-8 lamps, Instant Start Ballast, RLO (BF< 0.85) | Prem. Elec. | 27
F17T8 | 2 | 17 | Fluorescent, (2) 24", T-8 lamps, Instant Start Ballast, VHLO ( BF > 1.1) | Prem. Elec. | 41
F17T8 | 3 | 17 | Fluorescent, (3) 24", T-8 lamps, Instant Start Ballast, NLO (0.85 < BF < 0.95) | Electronic | 47
F17T8 | 3 | 17 | Fluorescent, (3) 24", T-8 lamps, Instant Start Ballast, HLO (0.95 < BF < 1.1) | Electronic | 51
F17T8 | 3 | 17 | Fluorescent, (3) 24", T-8 lamps, Instant Start Ballast, RLO (BF< 0.85) | Electronic | 41
F17T8 | 3 | 17 | Fluorescent, (3) 24", T-8 lamps, Rapid Start Ballast, NLO (0.85 < BF < 0.95) | Electronic | 52
F17T8 | 3 | 17 | Fluorescent, (3) 24", T-8 lamps, Rapid Start Ballast, RLO (BF< 0.85) | Electronic | 41
F17T8 | 3 | 17 | Fluorescent, (3) 24", T-8 lamps, Instant Start Ballast, NLO (0.85 < BF < 0.95) | Prem. Elec. | 45
F17T8 | 3 | 17 | Fluorescent, (3) 24", T-8 lamps, Instant Start Ballast, RLO (BF< 0.85) | Prem. Elec. | 40
F17T8 | 3 | 17 | Fluorescent, (3) 24", T-8 lamps, Instant Start Ballast, VHLO ( BF > 1.1) | Prem. Elec. | 59
F17T8 | 4 | 17 | Fluorescent, (4) 24", T-8 lamps, Instant Start Ballast, NLO (0.85 < BF < 0.95) | Electronic | 59
F17T8 | 4 | 17 | Fluorescent, (4) 24", T-8 lamps, Instant Start Ballast, RLO (BF< 0.85) | Electronic | 53
F17T8 | 4 | 17 | Fluorescent, (4) 24", T-8 lamps, Rapid Start Ballast, NLO (0.85 < BF < 0.95) | Electronic | 68
F17T8 | 4 | 17 | Fluorescent, (4) 24", T-8 lamps, Rapid Start Ballast, RLO (BF< 0.85) | Electronic | 57
F17T8 | 4 | 17 | Fluorescent, (4) 24", T-8 lamps, Instant Start Ballast, NLO (0.85 < BF < 0.95) | Prem. Elec. | 57
F17T8 | 4 | 17 | Fluorescent, (4) 24", T-8 lamps, Instant Start Ballast, RLO (BF< 0.85) | Prem. Elec. | 52
F25T8 | 1 | 25 | Fluorescent, (1) 36", T-8 lamp, Instant Start Ballast, NLO (0.85 < BF < 0.95) | Electronic | 26
F25T8 | 1 | 25 | Fluorescent, (1) 36", T-8 lamp, Tandem 2-lamp IS Ballast, NLO (0.85 < BF < 0.95) | Electronic | 23
F25T8 | 1 | 25 | Fluorescent, (1) 36", T-8 lamp, Tandem 3-lamp IS Ballast, 1 lead capped, HLO (0.95 < BF < 1.1) | Electronic | 26
F25T8 | 1 | 25 | Fluorescent, (1) 36", T-8 lamp, Tandem 2-lamp IS Ballast, RLO (BF< 0.85) | Electronic | 21
F25T8 | 1 | 25 | Fluorescent, (1) 36", T-8 lamp, Tandem 3-lamp IS Ballast, NLO (0.85 < BF < 0.95) | Electronic | 22.6667
F25T8 | 1 | 25 | Fluorescent, (1) 36", T-8 lamp, Tandem 3-lamp IS Ballast, RLO (BF< 0.85) | Electronic | 20.3333
F25T8 | 1 | 25 | Fluorescent, (1) 36", T-8 lamp, Tandem 4-lamp IS Ballast, NLO (0.85 < BF < 0.95) | Electronic | 22
F25T8 | 1 | 25 | Fluorescent, (1) 36", T-8 lamp, Tandem 4-lamp IS Ballast, RLO (BF< 0.85) | Electronic | 19.5
F25T8 | 1 | 25 | Fluorescent, (1) 36", T-8 lamp, Instant Start Ballast, HLO (0.95 < BF < 1.1) | Electronic | 28
F25T8 | 1 | 25 | Fluorescent, (1) 36", T-8 lamp, Instant Start Ballast, RLO (BF< 0.85) | Electronic | 22
F25T8 | 1 | 25 | Fluorescent, (1) 36", T-8 lamp, Rapid Start Ballast, NLO (0.85 < BF < 0.95) | Electronic | 24
F25T8 | 1 | 25 | Fluorescent, (1) 36", T-8 lamp, Tandem 2-lamp RS Ballast, NLO (0.85 < BF < 0.95) | Electronic | 23
F25T8 | 1 | 25 | Fluorescent, (1) 36", T-8 lamp, Tandem 3-lamp RS Ballast, NLO (0.85 < BF < 0.95) | Electronic | 24
F25T8 | 1 | 25 | Fluorescent, (1) 36", T-8 lamp, Tandem 4-lamp RS Ballast, NLO (0.85 < BF < 0.95) | Electronic | 22.25
F25T8 | 1 | 25 | Fluorescent, (1) 36", T-8 lamp, Rapid Start Ballast, HLO (0.95 < BF < 1.1) | Electronic | 26
F25T8 | 1 | 25 | Fluorescent, (1) 36", T-8 lamp, Rapid Start Ballast, RLO (BF< 0.85) | Electronic | 23
F25T8 | 1 | 25 | Fluorescent, (1) 36", T-8 lamp, Instant Start Ballast, NLO (0.85 < BF < 0.95) | Prem. Elec. | 23
F25T8 | 1 | 25 | Fluorescent, (1) 36", T-8 lamp, Tandem 2-lamp IS Ballast, NLO (0.85 < BF < 0.95) | Prem. Elec. | 22
F25T8 | 1 | 25 | Fluorescent, (1) 36", T-8 lamp, Tandem 2-lamp IS Ballast, RLO (BF< 0.85) | Prem. Elec. | 19.5
F25T8 | 1 | 25 | Fluorescent, (1) 36", T-8 lamp, Tandem 3-lamp IS Ballast, RLO (BF< 0.85) | Prem. Elec. | 19.3333
F25T8 | 1 | 25 | Fluorescent, (1) 36", T-8 lamp, Tandem 4-lamp IS Ballast, RLO (BF< 0.85) | Prem. Elec. | 19.25
F25T8 | 1 | 25 | Fluorescent, (1) 36", T-8 lamp, Instant Start Ballast, RLO (BF< 0.85) | Prem. Elec. | 20
F25T8 | 2 | 25 | Fluorescent, (2) 36", T-8 lamps, Instant Start Ballast, NLO (0.85 < BF < 0.95) | Electronic | 46
F25T8 | 2 | 25 | Fluorescent, (2) 36", T-8 lamps, (2) Instant Start Ballasts, RLO (BF< 0.85) | Electronic | 44
F25T8 | 2 | 25 | Fluorescent, (2) 36", T-8 lamps, Tandem 4-lamp IS Ballast, NLO (0.85 < BF < 0.95) | Electronic | 44
F25T8 | 2 | 25 | Fluorescent, (2) 36", T-8 lamps, Tandem 4-lamp IS Ballast, RLO (BF< 0.85) | Electronic | 39
F25T8 | 2 | 25 | Fluorescent, (2) 36", T-8 lamps, Instant Start Ballast, HLO (0.95 < BF < 1.1) | Electronic | 52
F25T8 | 2 | 25 | Fluorescent, (2) 36", T-8 lamps, Instant Start Ballast, RLO (BF< 0.85) | Electronic | 42
F25T8 | 2 | 25 | Fluorescent, (2) 36", T-8 lamps, Rapid Start Ballast, NLO (0.85 < BF < 0.95) | Electronic | 46
F25T8 | 2 | 25 | Fluorescent, (2) 36", T-8 lamps, Tandem 4-lamp RS Ballast, NLO (0.85 < BF < 0.95) | Electronic | 44.5
F25T8 | 2 | 25 | Fluorescent, (2) 36", T-8 lamps, Rapid Start Ballast, HLO (0.95 < BF < 1.1) | Electronic | 50
F25T8 | 2 | 25 | Fluorescent, (2) 36", T-8 lamps, Rapid Start Ballast, RLO (BF< 0.85) | Electronic | 42
F25T8 | 2 | 25 | Fluorescent, (2) 36", T-8 lamps, Rapid Start Ballast, VHLO (BF > 1.1) | Electronic | 70
F25T8 | 2 | 25 | Fluorescent, (2) 36", T-8 lamps, Instant Start Ballast, NLO (0.85 < BF < 0.95) | Prem. Elec. | 44
F25T8 | 2 | 25 | Fluorescent, (2) 36", T-8 lamps, Tandem 4-lamp IS Ballast, RLO (BF< 0.85) | Prem. Elec. | 38.5
F25T8 | 2 | 25 | Fluorescent, (2) 36", T-8 lamps, Instant Start Ballast, RLO (BF< 0.85) | Prem. Elec. | 39
F25T8 | 3 | 25 | Fluorescent, (3) 36", T-8 lamps, Instant Start Ballast, NLO (0.85 < BF < 0.95) | Electronic | 68
F25T8 | 3 | 25 | Fluorescent, (3) 36", T-8 lamps, Instant Start Ballast, RLO (BF< 0.85) | Electronic | 61
F25T8 | 3 | 25 | Fluorescent, (3) 36", T-8 lamps, Rapid Start Ballast, NLO (0.85 < BF < 0.95) | Electronic | 72
F25T8 | 3 | 25 | Fluorescent, (3) 36", T-8 lamps, Rapid Start Ballast, RLO (BF< 0.85) | Electronic | 62
F25T8 | 3 | 25 | Fluorescent, (3) 36", T-8 lamps, Instant Start Ballast, NLO (0.85 < BF < 0.95) | Prem. Elec. | 65
F25T8 | 3 | 25 | Fluorescent, (3) 36", T-8 lamps, Instant Start Ballast, RLO (BF< 0.85) | Prem. Elec. | 58
F25T8 | 4 | 25 | Fluorescent, (4) 36", T-8 lamps, Instant Start Ballast, NLO (0.85 < BF < 0.95) | Electronic | 88
F25T8 | 4 | 25 | Fluorescent, (4) 36", T-8 lamps, (2) Instant Start Ballasts, RLO (BF< 0.85) | Electronic | 84
F25T8 | 4 | 25 | Fluorescent, (4) 36", T-8 lamps, Instant Start Ballast, RLO (BF< 0.85) | Electronic | 78
F25T8 | 4 | 25 | Fluorescent, (4) 36", T-8 lamps, Rapid Start Ballast, NLO (0.85 < BF < 0.95) | Electronic | 89
F25T8 | 4 | 25 | Fluorescent, (4) 36", T-8 lamps, Rapid Start Ballast, RLO (BF< 0.85) | Electronic | 84
F25T8 | 4 | 25 | Fluorescent, (4) 36", T-8 lamps, Instant Start Ballast, NLO (0.85 < BF < 0.95) | Prem. Elec. | 86
F25T8 | 4 | 25 | Fluorescent, (4) 36", T-8 lamps, Instant Start Ballast, RLO (BF< 0.85) | Prem. Elec. | 77
F25T8 | 6 | 25 | Fluorescent, (6) 36", T-8 lamps, (2) Instant Start Ballasts, NLO (0.85 < BF < 0.95) | Electronic | 135
F25T8 | 6 | 25 | Fluorescent, (6) 36", T-8 lamps, (2) Instant Start Ballasts, RLO (BF< 0.85) | Electronic | 121
F32T8 | 1 | 32 | Fluorescent, (1) 48", T-8 lamp, Instant Start Ballast, NLO (0.85 < BF < 0.95) | Electronic | 31
F32T8 | 1 | 32 | Fluorescent, (1) 48", T-8 lamp, Tandem 2-lamp IS Ballast, NLO (0.85 < BF < 0.95) | Electronic | 29
F32T8 | 1 | 32 | Fluorescent, (1) 48", T-8 lamp, Tandem 3-lamp IS Ballast, 1 lead capped, HLO (0.95 < BF < 1.1) | Electronic | 33
F32T8 | 1 | 32 | Fluorescent, (1) 48", T-8 lamp, Tandem 2-lamp IS Ballast, RLO (BF< 0.85) | Electronic | 25.5
F32T8 | 1 | 32 | Fluorescent, (1) 48", T-8 lamp, Tandem 3-lamp IS Ballast, NLO (0.85 < BF < 0.95) | Electronic | 28.3333
F32T8 | 1 | 32 | Fluorescent, (1) 48", T-8 lamp, Tandem 4-lamp IS Ballast, 1 lead capped, HLO (0.95 < BF < 1.1) | Electronic | 31
F32T8 | 1 | 32 | Fluorescent, (1) 48", T-8 lamp, Tandem 3-lamp IS Ballast, RLO (BF< 0.85) | Electronic | 25.3333
F32T8 | 1 | 32 | Fluorescent, (1) 48", T-8 lamp, Tandem 4-lamp IS Ballast, NLO (0.85 < BF < 0.95) | Electronic | 28
F32T8 | 1 | 32 | Fluorescent, (1) 48", T-8 lamp, Tandem 4-lamp IS Ballast, RLO (BF< 0.85) | Electronic | 24.5
F32T8 | 1 | 32 | Fluorescent, (1) 48", T-8 lamp, Instant Start Ballast, HLO (0.95 < BF < 1.1) | Electronic | 36
F32T8 | 1 | 32 | Fluorescent, (1) 48", T-8 lamp, Instant Start Ballast, RLO (BF< 0.85) | Electronic | 27
F32T8 | 1 | 32 | Fluorescent, (1) 48", T-8 lamp, Rapid Start Ballast, NLO (0.85 < BF < 0.95) | Electronic | 32
F32T8 | 1 | 32 | Fluorescent, (1) 48", T-8 lamp, Tandem 2-lamp RS Ballast, NLO (0.85 < BF < 0.95) | Electronic | 30
F32T8 | 1 | 32 | Fluorescent, (1) 48", T-8 lamp, Tandem 3-lamp RS Ballast, 1 lead capped, HLO (0.95 < BF < 1.1) | Electronic | 35
F32T8 | 1 | 32 | Fluorescent, (1) 48", T-8 lamp, Tandem 2-lamp RS Ballast, RLO (BF< 0.85) | Electronic | 27
F32T8 | 1 | 32 | Fluorescent, (1) 48", T-8 lamp, Tandem 3-lamp RS Ballast, NLO (0.85 < BF < 0.95) | Electronic | 31
F32T8 | 1 | 32 | Fluorescent, (1) 48", T-8 lamp, Tandem 4-lamp RS Ballast, 1 lead capped, HLO (0.95 < BF < 1.1) | Electronic | 32.6667
F32T8 | 1 | 32 | Fluorescent, (1) 48", T-8 lamp, Tandem 3-lamp RS Ballast, RLO (BF< 0.85) | Electronic | 25.3333
F32T8 | 1 | 32 | Fluorescent, (1) 48", T-8 lamp, Tandem 4-lamp RS Ballast, NLO (0.85 < BF < 0.95) | Electronic | 29.5
F32T8 | 1 | 32 | Fluorescent, (1) 48", T-8 lamp, Tandem 4-lamp RS Ballast, RLO (BF< 0.85) | Electronic | 26.25
F32T8 | 1 | 32 | Fluorescent, (1) 48", T-8 lamp, Rapid Start Ballast, HLO (0.95 < BF < 1.1) | Electronic | 39
F32T8 | 1 | 32 | Fluorescent, (1) 48", T-8 lamp, Rapid Start Ballast, RLO (BF< 0.85) | Electronic | 27
F32T8 | 1 | 32 | Fluorescent, (1) 48", T-8 lamp | Mag-ES | 35
F32T8 | 1 | 32 | Fluorescent, (1) 48", T-8 lamp, Instant Start Ballast, NLO (0.85 < BF < 0.95) | Prem. Elec. | 28
F32T8 | 1 | 32 | Fluorescent, (1) 48", T-8 lamp, Tandem 2-lamp IS Ballast, NLO (0.85 < BF < 0.95) | Prem. Elec. | 27
F32T8 | 1 | 32 | Fluorescent, (1) 48", T-8 lamp, Tandem 2-lamp IS Ballast, RLO (BF< 0.85) | Prem. Elec. | 24
F32T8 | 1 | 32 | Fluorescent, (1) 48", T-8 lamp, Tandem 3-lamp IS Ballast, NLO (0.85 < BF < 0.95) | Prem. Elec. | 27
F32T8 | 1 | 32 | Fluorescent, (1) 48", T-8 lamp, Tandem 3-lamp IS Ballast, RLO (BF< 0.85) | Prem. Elec. | 24
F32T8 | 1 | 32 | Fluorescent, (1) 48", T-8 lamp, Tandem 4-lamp IS Ballast, NLO (0.85 < BF < 0.95) | Prem. Elec. | 26.75
F32T8 | 1 | 32 | Fluorescent, (1) 48", T-8 lamp, Tandem 4-lamp IS Ballast, RLO (BF< 0.85) | Prem. Elec. | 23.75
F32T8 | 1 | 32 | Fluorescent, (1) 48", T-8 lamp, Instant Start Ballast, HLO (0.95 < BF < 1.1) | Prem. Elec. | 35
F32T8 | 1 | 32 | Fluorescent, (1) 48", T-8 lamp, Instant Start Ballast, RLO (BF< 0.85) | Prem. Elec. | 25
F32T8 | 1 | 32 | Fluorescent (1) 48" T-8 lamp, Prog. Start or PRS Ballast, NLO (0.85 < BF < 0.95) | PRS Elec. | 30
F32T8 | 1 | 32 | Fluorescent (1) 48" T-8 lamp, Prog. Start or PRS Ballast, RLO (BF< 0.85) | PRS Elec. | 25
F32T8 | 2 | 32 | Fluorescent, (2) 48" T-8 lamps, Prog. Start or PRS Ballast, VHLO (BF > 1.1) | Electronic | 74
F32T8 | 2 | 32 | Fluorescent, (2) 48", T-8 lamps, Instant Start Ballast, NLO (0.85 < BF < 0.95) | Electronic | 58
F32T8 | 2 | 32 | Fluorescent, (2) 48", T-8 lamps, (2) 1-lamp Instant Start Ballast, NLO (0.85 < BF < 0.95) | Electronic | 62
F32T8 | 2 | 32 | Fluorescent, (2) 48" T-8 lamps, (2) 1-lamp Instant Start Ballasts, RLO (BF< 0.85) | Electronic | 54
F32T8 | 2 | 32 | Fluorescent, (2) 48", T-8 lamps, Tandem 4-lamp IS Ballast, NLO (0.85 < BF < 0.95) | Electronic | 56
F32T8 | 2 | 32 | Fluorescent, (2) 48", T-8 lamps, Tandem 4-lamp IS Ballast, RLO (BF< 0.85) | Electronic | 49
F32T8 | 2 | 32 | Fluorescent, (2) 48", T-8 lamp, Instant Start Ballast, HLO (0.95 < BF < 1.1) | Electronic | 66
F32T8 | 2 | 32 | Fluorescent, (2) 48", T-8 lamps, Instant Start Ballast, RLO (BF< 0.85) | Electronic | 51
F32T8 | 2 | 32 | Fluorescent, (2) 48", T-8 lamps, Instant Start Ballast, VHLO (BF > 1.1) | Electronic | 77
F32T8 | 2 | 32 | Fluorescent, (2) 48", T-8 lamps, Rapid Start Ballast, NLO (0.85 < BF < 0.95) | Electronic | 60
F32T8 | 2 | 32 | Fluorescent, (2) 48", T-8 lamps, (2) 1-lamp Rapid Start Ballasts, NLO (0.85 < BF < 0.95) | Electronic | 64
F32T8 | 2 | 32 | Fluorescent, (2) 48", T-8 lamps, Tandem 4-lamp RS Ballast, NLO (0.85 < BF < 0.95) | Electronic | 59
F32T8 | 2 | 32 | Fluorescent, (2) 48", T-8 lamp, Tandem 4-lamp RS Ballast, RLO (BF< 0.85) | Electronic | 52.5
F32T8 | 2 | 32 | Fluorescent, (2) 48", T-8 lamp, Rapid Start Ballast, HLO (0.95 < BF < 1.1) | Electronic | 70
F32T8 | 2 | 32 | Fluorescent, (2) 48", T-8 lamp, Rapid Start Ballast, RLO (BF< 0.85) | Electronic | 54
F32T8 | 2 | 32 | Fluorescent, (2) 48", T-8 lamp, Rapid Start Ballast, VHLO (BF > 1.1) | Electronic | 85
F32T8 | 2 | 32 | Fluorescent, (2) 48", T-8 lamp | Mag-ES | 71
F32T8 | 2 | 32 | Fluorescent, (2) 48", T-8 lamps, Instant Start Ballast, NLO (0.85 < BF < 0.95) | Prem. Elec. | 54
F32T8 | 2 | 32 | Fluorescent, (2) 48", T-8 lamps, Tandem 4-lamp IS Ballast, NLO (0.85 < BF < 0.95) | Prem. Elec. | 53.5
F32T8 | 2 | 32 | Fluorescent, (2) 48", T-8 lamps, Tandem 4-lamp IS Ballast, RLO (BF< 0.85) | Prem. Elec. | 47.5
F32T8 | 2 | 32 | Fluorescent, (2) 48", T-8 lamps, Instant Start, RLO (BF< 0.85) | Prem. Elec. | 48
F32T8 | 2 | 32 | Fluorescent, (2) 48", T-8 lamps, Instant Start, VHLO (BF> 1.1) | Prem. Elec. | 73
F32T8 | 2 | 32 | Fluorescent (2) 48" T-8 lamps, Prog. Start or PRS Ballast, NLO (0.85 < BF < 0.95) | PRS Elec. | 59
F32T8 | 2 | 32 | Fluorescent (2) 48" T-8 lamps, Prog. Start or PRS Ballast, RLO (BF < 0.85) | PRS Elec. | 47
F32T8 | 3 | 32 | Fluorescent, (3) 48" T-8 lamps, Prog. Start or PRS Ballast, VHLO (BF > 1.1) | Electronic | 108
F32T8 | 3 | 32 | Fluorescent, (3) 48" T-8 lamps, Instant Start Ballast, NLO (0.85 < BF < 0.95) | Electronic | 85
F32T8 | 3 | 32 | Fluorescent, (3) 48" T-8 lamps, (2) Instant Start Ballasts, NLO (0.85 < BF < 0.95) | Electronic | 89
F32T8 | 3 | 32 | Fluorescent (3) 48" T-8 lamps, (1) 2-lamp and (1) 3-lamp IS Ballast,1 lead capped, HLO (0.95 < BF < 1.1) | Electronic | 102
F32T8 | 3 | 32 | Fluorescent, (3) 48" T-8 lamps, (1) 1-lamp and (1) 2-lamp IS Ballast, RLO (BF < 0.85) | Electronic | 78
F32T8 | 3 | 32 | Fluorescent, (3) 48" T-8 lamps, Instant Start Ballast, HLO (0.95 < BF < 1.1) | Electronic | 93
F32T8 | 3 | 32 | Fluorescent, (3) 48" T-8 lamps, Instant Start Ballast, RLO (BF < 0.85) | Electronic | 76
F32T8 | 3 | 32 | Fluorescent, (3) 48" T-8 lamps, Instant Start Ballast, VHLO (BF > 1.1) | Electronic | 112
F32T8 | 3 | 32 | Fluorescent, (3) 48", T-8 lamps, Rapid Start Ballast, NLO (0.85 < BF < 0.95) | Electronic | 93
F32T8 | 3 | 32 | Fluorescent, (3) 48", T-8 lamps, (1) 1-lamp and (1) 2-lamp RS Ballast, NLO (0.85 < BF < 0.95) | Electronic | 92
F32T8 | 3 | 32 | Fluorescent, (3) 48", T-8 lamp, Rapid Start Ballast, HLO (.95 < BF < 1.1) | Electronic | 98
F32T8 | 3 | 32 | Fluorescent, (3) 48", T-8 lamp, Rapid Start Ballast, RLO (BF < 0.85) | Electronic | 76
F32T8 | 3 | 32 | Fluorescent, (3) 48", T-8 lamp | Mag-ES | 110
F32T8 | 3 | 32 | Fluorescent, (3) 48" T-8 lamps, Instant Start Ballast, NLO (0.85 < BF < 0.95) | Prem. Elec. | 81
F32T8 | 3 | 32 | Fluorescent, (3) 48" T-8 lamps, Instant Start Ballast, RLO (BF < 0.85) | Prem. Elec. | 72
F32T8 | 3 | 32 | Fluorescent, (3) 48" T-8 lamps, Instant Start Ballast, VHLO (BF > 1.1) | Prem. Elec. | 108
F32T8 | 3 | 32 | Fluorescent (3) 48" T-8 lamps, Prog. Start or PRS Ballast, NLO (0.85 < BF < 0.95) | PRS Elec. | 88
F32T8 | 3 | 32 | Fluorescent (3) 48" T-8 lamps, Prog. Start or PRS Ballast, RLO (BF < 0.85) | PRS Elec. | 72
F32T8 | 4 | 32 | Fluorescent, (4) 48" T-8 lamps, Prog. Start or PRS Ballast, VHLO (BF > 1.1) | Electronic | 144
F32T8 | 4 | 32 | Fluorescent, (4) 48", T-8 lamps, Instant Start Ballast, NLO (0.85 < BF < 0.95) | Electronic | 112
F32T8 | 4 | 32 | Fluorescent, (4) 48", T-8 lamps, (2) 2-lamp IS Ballasts, NLO (0.85 < BF < 0.95) | Electronic | 116
F32T8 | 4 | 32 | Fluorescent, (4) 48", T-8 lamps, (2) 3-lamp IS Ballasts, 1 lead capped, HLO (.95 < BF < 1.1) | Electronic | 132
F32T8 | 4 | 32 | Fluorescent, (4) 48", T-8 lamps, (2) 2-lamp IS Ballasts, RLO (BF < 0.85) | Electronic | 102
F32T8 | 4 | 32 | Fluorescent, (4) 48", T-8 lamps, (2) 2-lamp IS Ballasts, VHLO (BF > 1.1) | Electronic | 154
F32T8 | 4 | 32 | Fluorescent, (4) 48", T-8 lamps, Instant Start Ballast, RLO (BF < 0.85) | Electronic | 98
F32T8 | 4 | 32 | Fluorescent, (4) 48", T-8 lamps, Instant Start Ballast, VHLO (BF > 1.1) | Electronic | 151
F32T8 | 4 | 32 | Fluorescent, (4) 48", T-8 lamps, Rapid Start Ballast, NLO (0.85 < BF < 0.95) | Electronic | 118
F32T8 | 4 | 32 | Fluorescent, (4) 48", T-8 lamps, (2) 2-lamp Rapid Start Ballast, NLO (0.85 < BF < 0.95) | Electronic | 120
F32T8 | 4 | 32 | Fluorescent, (4) 48", T-8 lamps, Rapid Start Ballast, RLO (BF < 0.85) | Electronic | 105
F32T8 | 4 | 32 | Fluorescent, (4) 48", T-8 lamps | Mag-ES | 142
F32T8 | 4 | 32 | Fluorescent, (4) 48", T-8 lamps, Instant Start Ballast, NLO (0.85 < BF < 0.95) | Prem. Elec. | 107
F32T8 | 4 | 32 | Fluorescent, (4) 48", T-8 lamps, Instant Start Ballast, RLO (BF < 0.85) | Prem. Elec. | 95
F32T8 | 4 | 32 | Fluorescent, (4) 48", T-8 lamps, Instant Start Ballast, VHLO (BF > 1.1) | Prem. Elec. | 146
F32T8 | 4 | 32 | Fluorescent (4) 48" T-8 lamps, Prog. Start or PRS Ballast, NLO (0.85 < BF < 0.95) | PRS Elec. | 115
F32T8 | 4 | 32 | Fluorescent (4) 48" T-8 lamps, Prog. Start or PRS Ballast, RLO (BF < 0.85) | PRS Elec. | 92
F32T8 | 5 | 32 | Fluorescent, (5) 48", T-8 lamps, (1) 3-lamp and (1) 2-lamp IS ballast, NLO (0.85 < BF < 0.95) | Electronic | 143
F32T8 | 5 | 32 | Fluorescent, (5) 48", T-8 lamps, (1) 3-lamp and (1) 2-lamp Prog. Start Ballast, VHLO (BF > 1.1) | Electronic | 182
F32T8 | 6 | 32 | Fluorescent, (6) 48", T-8 lamps, (2) IS Ballasts, NLO (0.85 < BF < 0.95) | Electronic | 170
F32T8 | 6 | 32 | Fluorescent, (6) 48", T-8 lamps, (2) IS Ballasts, RLO (BF < 0.85) | Electronic | 150.5
F32T8 | 6 | 32 | Fluorescent (6) 48" T-8 lamps, (2) IS Ballasts, VHLO (BF > 1.1) | Electronic | 226
F32T8 | 6 | 32 | Fluorescent, (6) 48", T-8 lamps, (2) Rapid Start Ballasts, NLO (0.85 < BF < 0.95) | Electronic | 182
F32T8 | 6 | 32 | Fluorescent (6) 48" T-8 lamps, (2) IS Ballasts, NLO (0.85 < BF < 0.95) | Prem. Elec. | 161.5
F32T8 | 6 | 32 | Fluorescent (6) 48" T-8 lamps, (2) IS Ballasts, RLO (BF < 0.85) | Prem. Elec. | 143.5
F32T8 | 6 | 32 | Fluorescent (6) 48" T-8 lamps, (2) IS Ballasts, VHLO (BF > 1.1) | Prem. Elec. | 217.5
F32T8 | 6 | 32 | Fluorescent (6) 48" T-8 lamps, (2) Prog. Start or PRS Ballasts, NLO (0.85 < BF < 0.95) | PRS Elec. | 175
F32T8 | 6 | 32 | Fluorescent (6) 48" T-8 lamps, (2) Prog. Start or PRS Ballasts, RLO (BF < 0.85) | PRS Elec. | 141.5
F32T8 | 6 | 32 | Fluorescent (6) 48" T-8 lamps, (2) Prog. Start or PRS Ballasts, VHLO (BF > 1.1) | PRS Elec. | 217
F32T8 | 8 | 32 | Fluorescent, (8) 48", T-8 lamps, (2) 4-lamp IS Ballasts, NLO (0.85 < BF < 0.95) | Electronic | 224
F32T8 | 8 | 32 | Fluorescent, (8) 48", T-8 lamps, (2) 4-lamp IS Ballasts, RLO (BF < 0.85) | Electronic | 196
F32T8 | 8 | 32 | Fluorescent, (8) 48", T-8 lamps, (2) 4-lamp IS Ballasts, NLO (0.85 < BF < 0.95) | Prem. Elec. | 214
F32T8 | 8 | 32 | Fluorescent, (8) 48", T-8 lamps, (2) 4-lamp IS Ballasts, RLO (BF < 0.85) | Prem. Elec. | 190
F32T8 | 8 | 32 | Fluorescent (8) 48" T-8 lamps, (2) Prog. Start or PRS Ballasts, NLO (0.85 < BF < 0.95) | PRS Elec. | 230
F32T8 | 8 | 32 | Fluorescent (8) 48" T-8 lamps, (2) Prog. Start or PRS Ballasts, RLO (BF < 0.85) | PRS Elec. | 184
F32T8 | 8 | 32 | Fluorescent (8) 48" T-8 lamps, (2) Prog. Start or PRS Ballasts, VHLO (BF > 1.1) | PRS Elec. | 288
F32T8-25W | 1 | 25 | Fluorescent, (1), T-8 @ 25W lamp, Instant Start Ballast, NLO (0.85 < BF < 0.95) | Prem. Elec. | 23
F32T8-25W | 1 | 25 | Fluorescent, (1) 48", T-8 @ 25W lamp, Tandem 3-lamp IS Ballast, RLO (BF< 0.85) | Prem. Elec. | 19
F32T8-25W | 1 | 25 | Fluorescent, (1) 48", T-8 @ 25W lamp, Tandem 4-lamp IS Ballast, RLO (BF< 0.85) | Prem. Elec. | 18.75
F32T8-25W | 1 | 25 | Fluorescent, (1), T-8 @ 25W lamp, Instant Start Ballast, RLO (BF< 0.85) | Prem. Elec. | 21
F32T8-25W | 1 | 25 | Fluorescent, (1), T-8 @ 25W lamp, Instant Start Ballast, VHLO (BF > 1.1) | Prem. Elec. | 32
F32T8-25W | 1 | 25 | Fluorescent (1) 48" T-8 @ 25W lamp, Prog. Start or PRS Ballast, NLO (0.85 < BF < 0.95) | PRS Elec. | 24
F32T8-25W | 1 | 25 | Fluorescent (1) 48" T-8 @ 25W lamp, Prog. Start or PRS Ballast, RLO (BF< 0.85) | PRS Elec. | 21
F32T8-25W | 2 | 25 | Fluorescent, (2) 48", T-8 @ 25W lamps, Instant Start Ballast, NLO (0.85 < BF < 0.95) | Electronic | 46
F32T8-25W | 2 | 25 | Fluorescent, (2) 48" T-8 @ 25W lamps, Instant Start Ballast, VHLO (BF > 1.1) | Electronic | 65
F32T8-25W | 2 | 25 | Fluorescent, (2), T-8 @ 25W lamps, Instant Start Ballast, NLO (0.85 < BF < 0.95) | Prem. Elec. | 43
F32T8-25W | 2 | 25 | Fluorescent, (2) 48", T-8 @ 25W lamps, Tandem 4-lamp IS Ballast, RLO (BF< 0.85) | Prem. Elec. | 37.5
F32T8-25W | 2 | 25 | Fluorescent (2) 48" T8 @ 25W lamps, Instant Start Ballast, RLO (BF< 0.85) | Prem. Elec. | 38
F32T8-25W | 2 | 25 | Fluorescent, (2) 48", T-8 @ 25W lamps, Instant Start Ballast, VHLO (BF > 1.1) | Prem. Elec. | 60
F32T8-25W | 2 | 25 | Fluorescent (2) 48" T-8 @ 25W lamps, Prog. Start or PRS Ballast, NLO (0.85 < BF < 0.95) | PRS Elec. | 44
F32T8-25W | 2 | 25 | Fluorescent (2) 48" T-8 @ 25W lamps, Prog. Start or PRS Ballast, RLO (BF< 0.85) | PRS Elec. | 38
F32T8-25W | 3 | 25 | Fluorescent, (3) 48" T-8 @ 25W lamps, Instant Start Ballast, NLO (0.85 < BF < 0.95) | Electronic | 66
F32T8-25W | 3 | 25 | Fluorescent, (3) 48" T-8 @ 25W lamps, Instant Start Ballast, VHLO (BF > 1.1) | Electronic | 95
F32T8-25W | 3 | 25 | Fluorescent, (3) 48" T-8 lamps @ 25W, Instant Start Ballast, NLO (0.85 < BF < 0.95) | Prem. Elec. | 64
F32T8-25W | 3 | 25 | Fluorescent, (3) 48" T-8 @ 25W lamps, Instant Start Ballast, RLO (BF < 0.85) | Prem. Elec. | 57
F32T8-25W | 3 | 25 | Fluorescent, (3) 48" T-8 @ 25W lamps, Instant Start Ballast, VHLO (BF > 1.1) | Prem. Elec. | 93
F32T8-25W | 3 | 25 | Fluorescent (3) 48" T-8 @ 25W lamps, Prog. Start or PRS Ballast, NLO (0.85 < BF < 0.95) | PRS Elec. | 66
F32T8-25W | 3 | 25 | Fluorescent, (3) 48" T-8 @ 25W lamps, Prog. Start or PRS Ballast, RLO (BF < 0.85) | PRS Elec. | 56
F32T8-25W | 4 | 25 | Fluorescent, (4) 48", T-8 @ 25W lamps, Instant Start Ballast, NLO (0.85 < BF < 0.95) | Electronic | 86
F32T8-25W | 4 | 25 | Fluorescent, (4) 48", T-8 @ 25W lamps, Instant Start Ballast, NLO (0.85 < BF < 0.95) | Prem. Elec. | 85
F32T8-25W | 4 | 25 | Fluorescent, (4) 48" T-8 @ 25W lamps, Instant Start Ballast, RLO (BF < 0.85) | Prem. Elec. | 75
F32T8-25W | 4 | 25 | Fluorescent, (4) 48" T-8 @ 25W lamps, Instant Start Ballast, VHLO (BF > 1.1) | Prem. Elec. | 122
F32T8-25W | 4 | 25 | Fluorescent (4) 48" T-8 @ 25W lamps, Prog. Start or PRS Ballast, NLO (0.85 < BF < 0.95) | PRS Elec. | 85
F32T8-25W | 4 | 25 | Fluorescent (4) 48" T-8 @ 25W lamps, Prog. Start or PRS Ballast, RLO (BF < 0.85) | PRS Elec. | 73
F32T8-25W | 6 | 25 | Fluorescent (6) 48" T-8 @ 25W lamps, (2) IS Ballasts, RLO (BF < 0.85) | Prem. Elec. | 113.5
F32T8-25W | 6 | 25 | Fluorescent (6) 48" T-8 @ 25W lamps, (2) IS Ballasts, VHLO (BF > 1.1) | Prem. Elec. | 184
F32T8-28W | 1 | 28 | Fluorescent, (1) 48" T-8 @ 28W lamp, Instant Start Ballast, NLO (0.85 < BF < 0.95) | Electronic | 27
F32T8-28W | 1 | 28 | Fluorescent, (1) 48" T-8 @ 28W lamp, Instant Start Ballast, VHLO (BF > 1.1) | Electronic | 35
F32T8-28W | 1 | 28 | Fluorescent, (1), T-8 @ 28W lamp, Instant Start Ballast, NLO (0.85 < BF < 0.95) | Prem. Elec. | 25
F32T8-28W | 1 | 28 | Fluorescent, (1) 48", T-8 @ 28W lamp, Tandem 3-lamp IS Ballast, RLO (BF< 0.85) | Prem. Elec. | 21
F32T8-28W | 1 | 28 | Fluorescent, (1) 48", T-8 @ 28W lamp, Tandem 4-lamp IS Ballast, RLO (BF< 0.85) | Prem. Elec. | 20.75
F32T8-28W | 1 | 28 | Fluorescent, (1), T-8 @ 28W lamp, Instant Start Ballast, RLO (BF< 0.85) | Prem. Elec. | 22
F32T8-28W | 1 | 28 | Fluorescent, (1), T-8 @ 28W lamp, Instant Start Ballast, VHLO (BF > 1.1) | Prem. Elec. | 33
F32T8-28W | 1 | 28 | Fluorescent (1) 48" T-8 @ 28W lamp, Prog. Start or PRS Ballast, NLO (0.85 < BF < 0.95) | PRS Elec. | 26
F32T8-28W | 1 | 28 | Fluorescent (1) 48" T-8 @ 28W lamp, Prog. Start or PRS Ballast, RLO (BF< 0.85) | PRS Elec. | 22
F32T8-28W | 2 | 28 | Fluorescent, (2) 48", T-8 @ 28W lamps, Instant Start Ballast, NLO (0.85 < BF < 0.95) | Electronic | 52
F32T8-28W | 2 | 28 | Fluorescent, (2) 48" T-8 @ 28W lamps, Instant Start Ballast, VHLO (BF > 1.1) | Electronic | 68
F32T8-28W | 2 | 28 | Fluorescent, (2), T-8 @ 28W lamps, Instant Start Ballast, NLO (0.85 < BF < 0.95) | Prem. Elec. | 48
F32T8-28W | 2 | 28 | Fluorescent, (2) 48", T-8 @ 28W lamps, Tandem 4-lamp IS Ballast, RLO (BF< 0.85) | Prem. Elec. | 41.5
F32T8-28W | 2 | 28 | Fluorescent, (2) 48", T-8 @ 28W lamps, Instant Start Ballast, RLO (BF< 0.85) | Prem. Elec. | 43
F32T8-28W | 2 | 28 | Fluorescent, (2) 48", T-8 @ 28W lamps, Instant Start Ballast, VHLO (BF > 1.1) | Prem. Elec. | 65
F32T8-28W | 2 | 28 | Fluorescent (2) 48" T-8 @ 28W lamps, Prog. Start or PRS Ballast, NLO (0.85 < BF < 0.95) | PRS Elec. | 49
F32T8-28W | 2 | 28 | Fluorescent (2) 48" T-8 @ 28W lamps, Prog. Start or PRS Ballast, RLO (BF< 0.85) | PRS Elec. | 40
F32T8-28W | 3 | 28 | Fluorescent, (3) 48" T-8 @ 28W lamps, Instant Start Ballast, NLO (0.85 < BF < 0.95) | Electronic | 76
F32T8-28W | 3 | 28 | Fluorescent, (3) 48" T-8 @ 28W lamps, Instant Start Ballast, HLO (.95 < BF < 1.1) | Electronic | 82
F32T8-28W | 3 | 28 | Fluorescent, (3) 48" T-8 @ 28W lamps, Instant Start Ballast, VHLO (BF > 1.1) | Electronic | 97
F32T8-28W | 3 | 28 | Fluorescent, (3) 48" T-8 lamps @ 28W, Instant Start Ballast, NLO (0.85 < BF < 0.95) | Prem. Elec. | 72
F32T8-28W | 3 | 28 | Fluorescent, (3) 48" T-8 @ 28W lamps, Instant Start Ballast, RLO (BF < 0.85) | Prem. Elec. | 63
F32T8-28W | 3 | 28 | Fluorescent, (3) 48" T-8 @ 28W lamps, Instant Start Ballast, VHLO (BF > 1.1) | Prem. Elec. | 96
F32T8-28W | 3 | 28 | Fluorescent (3) 48" T-8 @ 28W lamps, Prog. Start or PRS Ballast, NLO (0.85 < BF < 0.95) | PRS Elec. | 75
F32T8-28W | 3 | 28 | Fluorescent, (3) 48" T-8 @ 28W lamps, Prog. Start or PRS Ballast, RLO (BF < 0.85) | PRS Elec. | 62
F32T8-28W | 4 | 28 | Fluorescent, (4) 48", T-8 @ 28W lamps, Instant Start Ballast, NLO (0.85 < BF < 0.95) | Electronic | 99
F32T8-28W | 4 | 28 | Fluorescent, (4) 48", T-8 @ 28W lamps, Instant Start Ballast, RLO (BF < 0.85) | Electronic | 85
F32T8-28W | 4 | 28 | Fluorescent, (4) 48", T-8 @ 28W lamps, Instant Start Ballast, NLO (0.85 < BF < 0.95) | Prem. Elec. | 94
F32T8-28W | 4 | 28 | Fluorescent, (4) 48" T-8 @ 28W lamps, Instant Start Ballast, RLO (BF < 0.85) | Prem. Elec. | 83
F32T8-28W | 4 | 28 | Fluorescent, (4) 48" T-8 @ 28W lamps, Instant Start Ballast, VHLO (BF > 1.1) | Prem. Elec. | 131
F32T8-28W | 4 | 28 | Fluorescent (4) 48" T-8 @ 28W lamps, Prog. Start or PRS Ballast, NLO (0.85 < BF < 0.95) | PRS Elec. | 99
F32T8-28W | 4 | 28 | Fluorescent (4) 48" T-8 @ 28W lamps, Prog. Start or PRS Ballast, RLO (BF < 0.85) | PRS Elec. | 80
F32T8-28W | 6 | 28 | Fluorescent (6) 48" T-8 @ 28W lamps, (2) IS Ballasts, RLO (BF < 0.85) | Prem. Elec. | 126
F32T8-28W | 6 | 28 | Fluorescent (6) 48" T-8 @ 28W lamps, (2) IS Ballasts, VHLO (BF > 1.1) | Prem. Elec. | 194
F32T8-30W | 1 | 30 | Fluorescent (1) 48" T-8 @ 30W lamp, Instant Start Ballast, NLO (0.85 < BF < 0.95) | Electronic | 29
F32T8-30W | 1 | 30 | Fluorescent (1) 48" T-8 @ 30W lamp, Tandem 2-lamp IS Ballast, NLO (0.85 < BF < 0.95) | Electronic | 27.5
F32T8-30W | 1 | 30 | Fluorescent (1) 48" T-8 @ 30W lamp, Tandem 3-lamp IS Ballast, NLO (0.85 < BF < 0.95) | Electronic | 27
F32T8-30W | 1 | 30 | Fluorescent (1) 48" T-8 @ 30W lamp, Tandem 4-lamp IS Ballast, NLO (0.85 < BF < 0.95) | Electronic | 26.5
F32T8-30W | 1 | 30 | Fluorescent (1) 48" T-8 @ 30W lamp, Instant Start Ballast, HLO (0.95 < BF < 1.1) | Electronic | 34
F32T8-30W | 1 | 30 | Fluorescent (1) 48" T-8 @ 30W lamp, Instant Start Ballast, RLO (BF < 0.85) | Electronic | 26
F32T8-30W | 1 | 30 | Fluorescent, (1) 48", T-8 @ 30W lamp, Instant Start Ballast, NLO (0.85 < BF < 0.95) | Prem. Elec. | 27
F32T8-30W | 1 | 30 | Fluorescent (1) 48" T-8 @ 30W lamp, Tandem 2-lamp IS Ballast, NLO (0.85 < BF < 0.95) | Prem. Elec. | 26
F32T8-30W | 1 | 30 | Fluorescent (1) 48" T-8 @ 30W lamp, Tandem 2-lamp IS Ballast, RLO (BF< 0.85) | Prem. Elec. | 22.5
F32T8-30W | 1 | 30 | Fluorescent (1) 48" T-8 @ 30W lamp, Tandem 3-lamp IS Ballast, NLO (0.85 < BF < 0.95) | Prem. Elec. | 25.6667
F32T8-30W | 1 | 30 | Fluorescent (1) 48" T-8 @ 30W lamp, Tandem 3-lamp IS Ballast, RLO (BF< 0.85) | Prem. Elec. | 22.6667
F32T8-30W | 1 | 30 | Fluorescent (1) 48" T-8 @ 30W lamp, Tandem 4-lamp IS Ballast, NLO (0.85 < BF < 0.95) | Prem. Elec. | 25.25
F32T8-30W | 1 | 30 | Fluorescent (1) 48" T-8 @ 30W lamp, Tandem 4-lamp IS Ballast, RLO (BF< 0.85) | Prem. Elec. | 22.25
F32T8-30W | 1 | 30 | Fluorescent (1) 48" T-8 @ 30W lamp, Instant Start Ballast, HLO (0.95 < BF < 1.1) | Prem. Elec. | 32
F32T8-30W | 1 | 30 | Fluorescent (1) 48" T-8 @ 30W lamp, Instant Start Ballast, RLO (BF< 0.85) | Prem. Elec. | 24
F32T8-30W | 1 | 30 | Fluorescent (1) 48" T-8 @ 30W lamp, Prog. Start or PRS Ballast, NLO (0.85 < BF < 0.95) | PRS Elec. | 28
F32T8-30W | 1 | 30 | Fluorescent (1) 48" T-8 @ 30W lamp, Prog. Start or PRS Ballast, RLO (BF < 0.85) | PRS Elec. | 24
F32T8-30W | 2 | 30 | Fluorescent (2) 48" T-8 @ 30W lamps, Instant Start Ballast, NLO (0.85 < BF < 0.95) | Electronic | 55
F32T8-30W | 2 | 30 | Fluorescent (4) 48" T-8 @ 30W lamps, Tandem 4-lamp IS Ballast, NLO (0.85 < BF < 0.95) | Electronic | 53
F32T8-30W | 2 | 30 | Fluorescent (4) 48" T-8 @ 30W lamps, Tandem 4-lamp IS Ballast, RLO (BF< 0.85) | Electronic | 46
F32T8-30W | 2 | 30 | Fluorescent (2) 48" T-8 @ 30W lamps, Instant Start Ballast, HLO (0.95 < BF < 1.1) | Electronic | 62
F32T8-30W | 2 | 30 | Fluorescent (2) 48" T-8 @ 30W lamps, Instant Start Ballast, RLO (BF< 0.85) | Electronic | 49
F32T8-30W | 2 | 30 | Fluorescent (2) 48" T-8 @ 30W lamps, Instant Start Ballast, NLO (0.85 < BF < 0.95) | Prem. Elec. | 52
F32T8-30W | 2 | 30 | Fluorescent (2) 48" T-8 @ 30W lamps, Tandem 4-lamp IS Ballast, NLO (0.85 < BF < 0.95) | Prem. Elec. | 50.5
F32T8-30W | 2 | 30 | Fluorescent (2) 48" T-8 @ 30W lamps, Tandem 4-lamp IS Ballast, RLO (BF< 0.85) | Prem. Elec. | 44.5
F32T8-30W | 2 | 30 | Fluorescent (2) 48" T-8 @ 30W lamps, Instant Start, RLO (BF< 0.85) | Prem. Elec. | 45
F32T8-30W | 2 | 30 | Fluorescent (2) 48" T-8 @ 30W lamps, Instant Start, VHLO (BF > 1.1) | Prem. Elec. | 70
F32T8-30W | 2 | 30 | Fluorescent (2) 48" T-8 @ 30W lamps, Prog. Start or PRS Ballast, NLO (0.85 < BF < 0.95) | PRS Elec. | 56
F32T8-30W | 2 | 30 | Fluorescent (2) 48" T-8 @ 30W lamps, Prog. Start or PRS Ballast, RLO (BF < 0.85) | PRS Elec. | 43
F32T8-30W | 3 | 30 | Fluorescent (3) 48" T-8 @ 30 W lamps, Instant Start Ballast, NLO (0.85 < BF < 0.95) | Electronic | 81
F32T8-30W | 3 | 30 | Fluorescent (3) 48" T-8 @ 30 W lamps, (1) 1-lamp and (1) 2-lamp IS Ballast, NLO (0.85 < BF < 0.95) | Electronic | 84
F32T8-30W | 3 | 30 | Fluorescent (3) 48" T-8 @ 30 W lamps, (1) 2-lamp, (1) 3-lamp IS Ballast, 1 lead capped, HLO (0.95 < BF < 1.1) | Electronic | 96
F32T8-30W | 3 | 30 | Fluorescent (3) 48" T-8 @ 30 W lamps, (1) 1-lamp and (1) 2-lamp IS Ballast, RLO (BF < 0.85) | Electronic | 75
F32T8-30W | 3 | 30 | Fluorescent (3) 48" T-8 @ 30 W lamps, Instant Start Ballast, HLO (0.95 < BF < 1.1) | Electronic | 86
F32T8-30W | 3 | 30 | Fluorescent (3) 48" T-8 @ 30 W lamps, Instant Start Ballast, RLO (BF < 0.85) | Electronic | 71
F32T8-30W | 3 | 30 | Fluorescent (3) 48" T-8 @ 30W lamps, Instant Start Ballast, NLO (0.85 < BF < 0.95) | Prem. Elec. | 77
F32T8-30W | 3 | 30 | Fluorescent (3) 48" T-8 @ 30W lamps, Instant Start Ballast, RLO (BF < 0.85) | Prem. Elec. | 68
F32T8-30W | 3 | 30 | Fluorescent (3) 48" T-8 @ 30W lamps, Instant Start Ballast, VHLO (BF > 1.1) | Prem. Elec. | 104
F32T8-30W | 3 | 30 | Fluorescent (3) 48" T-8 @ 30W lamps, Prog. Start or PRS Ballast, NLO (0.85 < BF < 0.95) | PRS Elec. | 83
F32T8-30W | 3 | 30 | Fluorescent (3) 48" T-8 @ 30W lamps, Prog. Start or PRS Ballast, RLO (BF < 0.85) | PRS Elec. | 67
F32T8-30W | 4 | 30 | Fluorescent (4) 48" T-8 @ 30W lamps, Instant Start Ballast, NLO (0.85 < BF < 0.95) | Electronic | 106
F32T8-30W | 4 | 30 | Fluorescent (4) 48" T-8 @ 30W lamps, (2) 2-lamp IS Ballasts, NLO (0.85 < BF < 0.95) | Electronic | 110
F32T8-30W | 4 | 30 | Fluorescent (4) 48" T-8 @ 30W lamps, (2) 3-lamp IS Ballasts, 1 lead capped, HLO (.95 < BF < 1.1) | Electronic | 124
F32T8-30W | 4 | 30 | Fluorescent (4) 48" T-8 @ 30W lamps, (2) 2-lamp IS Ballasts, RLO (BF< 0.85) | Electronic | 98
F32T8-30W | 4 | 30 | Fluorescent (4) 48" T-8 @ 30W lamps, Instant Start Ballast, RLO (BF < 0.85) | Electronic | 92
F32T8-30W | 4 | 30 | Fluorescent (4) 48" T-8 @ 30W lamps, Instant Start Ballast, NLO (0.85 < BF < 0.95) | Prem. Elec. | 101
F32T8-30W | 4 | 30 | Fluorescent (4) 48" T-8 @ 30W lamps, Instant Start Ballast, RLO (BF < 0.85) | Prem. Elec. | 89
F32T8-30W | 4 | 30 | Fluorescent (4) 48" T-8 @ 30W lamps, Prog. Start or PRS Ballast, NLO (0.85 < BF < 0.95) | PRS Elec. | 109
F32T8-30W | 4 | 30 | Fluorescent (4) 48" T-8 @ 30W lamps, Prog. Start or PRS Ballast, RLO (BF < 0.85) | PRS Elec. | 86
F32T8-30W | 6 | 30 | Fluorescent (6) 48" T-8 @ 30W lamps, (2) IS Ballasts, NLO (0.85 < BF < 0.95) | Prem. Elec. | 153.5
F32T8-30W | 6 | 30 | Fluorescent (6) 48" T-8 @ 30W lamps, (2) IS Ballasts, RLO (BF < 0.85) | Prem. Elec. | 135
F40T8 | 1 | 40 | Fluorescent, (1) 60", T-8 lamp, Instant Start Ballast, NLO (0.85 < BF < 0.95) | Electronic | 36
F40T8 | 1 | 40 | Fluorescent, (1) 60", T-8 lamp, Tandem 2-lamp IS Ballast, NLO (0.85 < BF < 0.95) | Electronic | 36
F40T8 | 1 | 40 | Fluorescent, (1) 60", T-8 lamp, Tandem 3-lamp IS Ballast, NLO (0.85 < BF < 0.95) | Electronic | 35.3333
F40T8 | 1 | 40 | Fluorescent, (1) 60", T-8 lamp, Tandem 4-lamp IS Ballast, NLO (0.85 < BF < 0.95) | Electronic | 33.5
F40T8 | 1 | 40 | Fluorescent, (1) 60", T-8 lamp, Instant Start Ballast, RLO (BF < 0.85) | Electronic | 43
F40T8 | 2 | 40 | Fluorescent, (2) 60", T-8 lamps, Instant Start Ballast, NLO (0.85 < BF < 0.95) | Electronic | 72
F40T8 | 2 | 40 | Fluorescent, (2) 60", T-8 lamps, Tandem 4-lamp IS Ballast, NLO (0.85 < BF < 0.95) | Electronic | 67
F40T8 | 2 | 40 | Fluorescent, (2) 60", T-8 lamps, Instant Start Ballast, HILO (.95 < BF < 1.1) | Electronic | 80
F40T8 | 2 | 40 | Fluorescent, (2) 60", T-8 lamps, Instant Start Ballast, RLO (BF < 0.85) | Electronic | 73
F40T8 | 3 | 40 | Fluorescent, (3) 60", T-8 lamps, Instant Start Ballast, NLO (0.85 < BF < 0.95) | Electronic | 106
F40T8 | 3 | 40 | Fluorescent, (3) 60", T-8 lamps, Instant Start Ballast, HILO (.95 < BF < 1.1) | Electronic | 108
F40T8 | 4 | 40 | Fluorescent, (4) 60", T-8 lamps, Instant Start Ballast, NLO (0.85 < BF < 0.95) | Electronic | 134
F40T8 | 4 | 40 | Fluorescent, (4) 60", T-8 lamps, Instant Start Ballast, HLO (.95 < BF < 1.1) | Electronic | 126
F48T8/HO | 1 | 44 | Fluorescent, (1) 48", T-8 HO lamps, (1) Instant Start Ballast, NLO (0.85 < BF < 0.95) | Electronic | 59
F48T8/HO | 2 | 44 | Fluorescent, (2) 48", T-8 HO lamps, (1) Instant Start Ballast, NLO (0.85 < BF < 0.95) | Electronic | 98
F48T8/HO | 3 | 44 | Fluorescent, (3) 48", T-8 HO lamps, (2) Instant Start Ballasts, NLO (0.85 < BF < 0.95) | Electronic | 141
F48T8/HO | 4 | 44 | Fluorescent, (4) 48", T-8 HO lamps, (2) Instant Start Ballasts, NLO (0.85 < BF < 0.95) | Electronic | 168
F96T8 | 1 | 59 | Fluorescent, (1) 96", T-8 lamp, Instant Start Ballast, NLO (0.85 < BF < 0.95) | Electronic | 69
F96T8 | 1 | 59 | Fluorescent, (1) 96", T-8 lamp, Tandem 2-lamp IS Ballast, NLO (0.85 < BF < 0.95) | Electronic | 55
F96T8 | 1 | 59 | Fluorescent, (1) 96", T-8 lamp, Tandem 2-lamp IS Ballast, RLO (BF < 0.85) | Electronic | 50
F96T8 | 1 | 59 | Fluorescent, (1) 96", T-8 lamp, Instant Start Ballast, HILO (.95 < BF < 1.1) | Electronic | 70
F96T8 | 1 | 59 | Fluorescent, (1) 96", T-8 lamp, Instant Start Ballast, RLO (BF < 0.85) | Electronic | 67
F96T8 | 1 | 59 | Fluorescent, (1) 96", T-8 lamp, Instant Start Ballast, VHLO (BF > 1.1) | Electronic | 72
F96T8 | 1 | 59 | Fluorescent, (1) 96" T-8 lamp, Instant Start Ballast, NLO (0.85 < BF < 0.95) | Prem. Elec. | 67
F96T8 | 2 | 59 | Fluorescent, (2) 96", T-8 lamps, Instant Start Ballast, NLO (0.85 < BF < 0.95) | Electronic | 110
F96T8 | 2 | 59 | Fluorescent, (2) 96", T-8 lamps, Instant Start Ballast, RLO (BF < 0.85) | Electronic | 100
F96T8 | 2 | 59 | Fluorescent, (2) 96", T-8 lamps, Instant Start Ballast, VHLO (BF > 1.1) | Electronic | 149
F96T8 | 2 | 59 | Fluorescent, (2) 96" T-8 ES lamps, Instant Start Ballast, NLO (0.85 < BF < 0.95) | Prem. Elec. | 107
F96T8 | 3 | 59 | Fluorescent, (3) 96", T-8 lamps, Instant Start Ballast, NLO (0.85 < BF < 0.95) | Electronic | 179
F96T8 | 4 | 59 | Fluorescent, (4) 96", T-8 lamps, Instant Start Ballast, NLO (0.85 < BF < 0.95) | Electronic | 219
F96T8 | 4 | 59 | Fluorescent, (4) 96", T-8 lamps, (2) Instant Start Ballasts, VHLO (BF > 1.1) | Electronic | 298
F96T8 | 6 | 59 | Fluorescent, (6) 96", T-8 lamps, (2) 3-lamp IS Ballasts, NLO (0.85 < BF < 0.95) | Electronic | 329.5
F96T8/HO | 1 | 86 | Fluorescent, (1) 96", T-8 HO lamp, Tandem 2-lamp Ballast | Electronic | 80
F96T8/HO | 2 | 86 | Fluorescent, (2) 96", T-8 HO lamps | Electronic | 160
F96T8/HO | 4 | 86 | Fluorescent, (4) 96", T-8 HO lamps | Electronic | 320
F96T8-RW | 1 | 54 | Fluorescent, (1) 96" T-8 reduced-wattage lamp, Instant Start Ballast, NLO (0.85 < BF < 0.95) | Prem. Elec. | 61
F96T8-RW | 2 | 54 | Fluorescent, (2) 96" T-8 @ reduced-wattage lamps, Instant Start Ballast, NLO (0.85 < BF < 0.95) | Prem. Elec. | 93
T5 Linear Fluorescent Systems
F13T5 | 2 | 13 | Fluorescent, (2) 21", Preheat T5 lamps, (1) Magnetic ballasts with integral starter, (BF=0.80) | Mag-STD | 26
F13T5 | 4 | 13 | Fluorescent, (4) 21", Preheat T5 lamps, (2) Magnetic ballasts with integral starter (BF=0.80) | Mag-STD | 53
F14T5 | 1 | 14 | Fluorescent (1) 22" (563mm) T-5 lamp; (1) Prog.Start or PRS Ballast, HLO (.95 < BF < 1.1) | PRS Elec. | 18
F14T5 | 2 | 14 | Fluorescent (2) 22" (563mm) T-5 lamps; (1) Prog.Start or PRS Ballast, HLO (.95 < BF < 1.1) | PRS Elec. | 33
F14T5 | 3 | 14 | Fluorescent (3) 22" (563mm)T-5 lamps; (2) Prog.Start or PRS Ballasts, HLO (.95 < BF < 1.1) | PRS Elec. | 51
F14T5 | 3 | 14 | Fluorescent (3) 22" (563mm)T-5 lamps; (1) Prog.Start or PRS Ballast, HLO (.95 < BF < 1.1) | PRS Elec. | 50
F14T5 | 4 | 14 | Fluorescent (4) 22" (563mm)T-5 lamps; (2) Prog.Start or PRS Ballasts, HLO (.95 < BF < 1.1) | PRS Elec. | 66
F21T5 | 1 | 21 | Fluorescent (1) 34" (863mm) T-5 lamp; (1) Prog.Start or PRS Ballast, HLO (.95 < BF < 1.1) | PRS Elec. | 25
F21T5 | 2 | 21 | Fluorescent (2) 34" (863mm) T-5 lamps; (1) Prog.Start or PRS Ballast, HLO (.95 < BF < 1.1) | PRS Elec. | 48
F21T5 | 3 | 21 | Fluorescent (3) 34" (863mm)T-5 lamps; (2) Prog.Start or PRS Ballasts, HLO (.95 < BF < 1.1) | PRS Elec. | 73
F21T5 | 4 | 21 | Fluorescent (4) 34" (863mm)T-5 lamps; (2) Prog.Start or PRS Ballasts, HLO (.95 < BF < 1.1) | PRS Elec. | 96
F24T5/HO | 1 | 24 | Fluorescent (1) 22" (563mm) T-5 HO lamp; (1) Prog.Start or PRS Ballast, HLO (.95 < BF < 1.1) | PRS Elec. | 27
F24T5/HO | 2 | 24 | Fluorescent (2) 22" (563mm) T-5 HO lamps; (1) Prog.Start or PRS Ballast, HLO (.95 < BF < 1.1) | PRS Elec. | 52
F24T5/HO | 3 | 24 | Fluorescent (3) 22" (563mm)T-5 HO lamps; (2) Prog.Start or PRS Ballasts, HLO (.95 < BF < 1.1) | PRS Elec. | 79
F24T5/HO | 4 | 24 | Fluorescent (4) 22" (563mm)T-5 HO lamps; (2) Prog.Start or PRS Ballasts, HLO (.95 < BF < 1.1) | PRS Elec. | 104
F28T5 | 1 | 28 | Fluorescent (1) 45.8" (1163mm) T-5 lamp; Tandem 2-lamp PRS Ballast,HLO (.95 < BF < 1.1) | PRS Elec. | 31.5
F28T5 | 1 | 28 | Fluorescent (1) 45.8" (1163mm) T-5 lamp; (1) PRS Electronic Ballast, HLO (.95 < BF < 1.1) | PRS Elec. | 33
F28T5 | 2 | 28 | Fluorescent (2) 45.8" (1163mm) T-5 lamps; (1) PRS Electronic Ballast, HLO (.95 < BF < 1.1) | PRS Elec. | 63
F28T5 | 3 | 28 | Fluorescent (3) 45.8" (1163mm)T-5 lamps; (2) PRS Electronic Ballasts, HLO (.95 < BF < 1.1) | PRS Elec. | 96
F28T5 | 4 | 28 | Fluorescent (4) 45.8" (1163mm)T-5 lamps; (2) PRS Electronic Ballasts, HLO (.95 < BF < 1.1) | PRS Elec. | 126
F35T5 | 1 | 35 | Fluorescent (1) 57.6" (1463mm) T-5 lamp; (1) Prog.Start or PRS Ballast, HLO (.95 < BF < 1.1) | PRS Elec. | 40
F35T5 | 2 | 35 | Fluorescent (2) 57.6" (1463mm) T-5 lamps; (1) Prog.Start or PRS Ballast, HLO (.95 < BF < 1.1) | PRS Elec. | 78
F35T5 | 3 | 35 | Fluorescent (3) 57.6" (1463mm)T-5 lamps; (2) Prog.Start or PRS Ballasts, HLO (.95 < BF < 1.1) | PRS Elec. | 118
F35T5 | 4 | 35 | Fluorescent (4) 57.6" (1463mm)T-5 lamps; (2) Prog.Start or PRS Ballasts, HLO (.95 < BF < 1.1) | PRS Elec. | 156
F39T5/HO | 1 | 39 | Fluorescent (1) 34" (863mm) T-5 HO lamp; (1) Prog.Start or PRS Ballast, HLO (.95 < BF < 1.1) | PRS Elec. | 44
F39T5/HO | 2 | 39 | Fluorescent (2) 34" (863mm) T-5 HO lamps; (1) Prog.Start or PRS Ballast, HLO (.95 < BF < 1.1) | PRS Elec. | 86
F39T5/HO | 3 | 39 | Fluorescent (3) 34" (863mm)T-5 HO lamps; (2) Prog.Start or PRS Ballasts, HLO (.95 < BF < 1.1) | PRS Elec. | 130
F39T5/HO | 4 | 39 | Fluorescent (4) 34" (863mm)T-5 HO lamps; (2) Prog.Start or PRS Ballasts, HLO (.95 < BF < 1.1) | PRS Elec. | 172
F54T5/HO | 1 | 54 | Fluorescent (1) 45.8" T-5 HO lamp, Tandem 2-lamp PRS Ballast, HLO (.95 < BF < 1.1) | PRS Elec. | 58.5
F54T5/HO | 1 | 54 | Fluorescent (1) 45.8" T-5 HO lamp, (1) PRS Electronic Ballast, HLO (.95 < BF < 1.1) | PRS Elec. | 64
F54T5/HO | 2 | 54 | Fluorescent (2) 45.8" T-5 HO lamps, (1) PRS Electronic Ballast, HLO (.95 < BF < 1.1) | PRS Elec. | 117
F54T5/HO | 3 | 54 | Fluorescent (3) 45.8" T-5 HO lamps, (2) PRS Electronic Ballasts, HLO (.95 < BF < 1.1) | PRS Elec. | 181
F54T5/HO | 3 | 54 | Fluorescent, (3) 45.8" T-5 HO lamps, (1) PRS Electronic Ballast, HLO (.95 < BF < 1.1) | PRS Elec. | 181
F54T5/HO | 4 | 54 | Fluorescent (4) 45.8" T-5 HO lamps, (2) PRS Electronic Ballasts, HLO (.95 < BF < 1.1) | PRS Elec. | 234
F54T5/HO | 4 | 54 | Fluorescent, (4) 45.8" T-5 HO lamps, (1) PRS Electronic Ballast, HLO (.95 < BF < 1.1) | PRS Elec. | 230
F54T5/HO | 6 | 54 | Fluorescent, (6) 45.8" T-5 HO lamps, (2) PRS Electronic Ballasts, HLO (.95 < BF < 1.1) | PRS Elec. | 362
F54T5/HO | 6 | 54 | Fluorescent, (6) 45.8" T-5 HO lamps, (3) PRS Electronic Ballasts, HLO (.95 < BF < 1.1) | PRS Elec. | 351
F54T5/HO | 8 | 54 | Fluorescent, (8) 45.8" T-5 HO lamps, (2) PRS Electronic Ballasts, HLO (.95 < BF < 1.1) | PRS Elec. | 460
F54T5/HO | 8 | 54 | Fluorescent, (8) 45.8" T-5 HO lamps, (4) PRS Electronic Ballasts, HLO (.95 < BF < 1.1) | PRS Elec. | 468
F54T5/HO | 10 | 54 | Fluorescent, (10) 45.8" T-5 HO lamps, (3) PRS Electronic Ballasts, HLO (.95 < BF < 1.1) | PRS Elec. | 577
F54T5/HO | 10 | 54 | Fluorescent, (10) 45.8" T-5 HO lamps, (5) PRS Electronic Ballasts, HLO (.95 < BF < 1.1) | PRS Elec. | 585
F54T5/HO | 12 | 54 | Fluorescent, (12) 45.8" T-5 HO lamps, (3) PRS Electronic Ballasts, HLO (.95 < BF < 1.1) | PRS Elec. | 690
F54T5/HO | 12 | 54 | Fluorescent, (12) 45.8" T-5 HO lamps, (6) PRS Electronic Ballasts, HLO (.95 < BF < 1.1) | PRS Elec. | 702
F54T5/HO-RW | 1 | 50 | Fluorescent (1) 45.8" T-5 HO reduced-wattage lamp, (1) PRS Electronic Ballast, HLO (.95 < BF < 1.1) | PRS Elec. | 61
F54T5/HO-RW | 2 | 50 | Fluorescent (2) 45.8" T-5 HO reduced-wattage lamps, PRS Electronic Ballast, HLO (.95 < BF < 1.1) | PRS Elec. | 110
F54T5/HO-RW | 3 | 50 | Fluorescent, (3) 45.8" T-5 HO reduced-wattage lamps, (1) PRS Electronic Ballast, HLO (.95 < BF < 1.1) | PRS Elec. | 166
F54T5/HO-RW | 4 | 50 | Fluorescent, (4) 45.8" T-5 HO reduced-wattage lamps, (1) PRS Electronic Ballast, HLO (.95 < BF < 1.1) | PRS Elec. | 211
F54T5/HO-RW | 8 | 50 | Fluorescent, (8) 45.8" T-5 HO reduced-wattage lamps, (2) PRS Electronic Ballasts, HLO (.95 < BF < 1.1) | PRS Elec. | 428
F54T5/HO-RW | 8 | 50 | Fluorescent, (8) 45.8" T-5 HO reduced-wattage lamps, (4) PRS Electronic Ballasts, HLO (.95 < BF < 1.1) | PRS Elec. | 436
F54T5/HO-RW | 10 | 50 | Fluorescent, (10) 45.8" T-5 HO reduced-wattage lamps, (3) PRS Electronic Ballast, HLO (.95 < BF < 1.1) | PRS Elec. | 537
F54T5/HO-RW | 10 | 50 | Fluorescent, (10) 45.8" T-5 HO reduced-wattage lamps, (5) PRS Electronic Ballast, HLO (.95 < BF < 1.1) | PRS Elec. | 545
F54T5/HO-RW | 12 | 50 | Fluorescent, (12) 45.8" T-5 HO reduced-wattage lamps, (3) PRS Electronic Ballasts, HLO (.95 < BF < 1.1) | PRS Elec. | 642
F54T5/HO-RW | 12 | 50 | Fluorescent, (12) 45.8" T-5 HO reduced-wattage lamps, (6) PRS Electronic Ballasts, HLO (.95 < BF < 1.1) | PRS Elec. | 654
F80T5/HO | 1 | 80 | Fluorescent (1) 57.6" (1463mm) T-5 HO lamp; (1) Prog.Start or PRS Ballast, HLO (.95 < BF < 1.1) | PRS Elec. | 90
F80T5/HO | 2 | 80 | Fluorescent (2) 57.6" (1463mm) T-5 HO lamps; (1) Prog.Start or PRS Ballast, HLO (.95 < BF < 1.1) | PRS Elec. | 180
T12 and Other Linear Fluorescent Systems
F15T12 | 1 | 15 | Fluorescent, (1) 18" T12 lamp | Mag-STD | 11
F15T12 | 2 | 15 | Fluorescent, (2) 18", T12 lamps | Mag-STD | 22
F20T12 | 1 | 20 | Fluorescent, (1) 24", STD lamp | Mag-STD | 17
F20T12 | 2 | 20 | Fluorescent, (2) 24", STD lamps | Mag-STD | 30
F20T12 | 3 | 20 | Fluorescent, (3) 24", STD lamps | Mag-STD | 45
F20T12 | 4 | 20 | Fluorescent, (4) 24", STD lamps | Mag-STD | 57
F20T12 | 6 | 20 | Fluorescent, (6) 24", STD lamps, (2) ballasts | Mag-STD | 87
F24T12/HO | 1 | 35 | Fluorescent, (1) 24", HO lamp | Mag-STD | 62
F24T12/HO | 2 | 35 | Fluorescent, (2) 24", HO lamps | Mag-STD | 90
F25T12 | 1 | 25 | Fluorescent, (1) 36", F25T12 lamp, Instant Start Ballast | Electronic | 23
F25T12 | 2 | 25 | Fluorescent, (2) 36", F25T12 lamp, Instant Start Ballast | Electronic | 44
F25T12 | 2 | 25 | Fluorescent, (2) 48", F25T12 lamps, Tandem 4-lamp IS Ballast, RLO (BF < 0.85) | Electronic | 40
F25T12 | 2 | 25 | Fluorescent, (2) 48", F25T12 lamps, Instant Start Ballast, RLO (BF < 0.85) | Electronic | 39
F25T12 | 3 | 25 | Fluorescent, (3) 48", F25T12 lamps, Instant Start Ballast, RLO (BF < 0.85) | Electronic | 60
F25T12 | 4 | 25 | Fluorescent, (4) 48", F25T12 lamps, Instant Start Ballast, RLO (BF < 0.85) | Electronic | 75
F25T17 | 1 | 25 | Fluorescent, (1) 48", F25T12 lamp, Tandem 3-Lamp IS ballast, RLO (BF < 0.85) | Electronic | 20
F25T17 | 1 | 25 | Fluorescent, (1) 48", F25T12 lamp, Tandem 4-Lamp IS ballast, RLO (BF < 0.85) | Electronic | 20
F25T18 | 1 | 25 | Fluorescent, (1) 48", F25T12 lamp, Tandem 2-Lamp IS ballast, RLO (BF < 0.85) | Electronic | 19
F30T12 | 1 | 30 | Fluorescent, (1) 36", STD lamp | Electronic | 23
F30T12 | 1 | 30 | Fluorescent, (1) 36", STD lamp, Tandem 2-lamp ballast | Mag-ES | 21
F30T12 | 1 | 30 | Fluorescent, (1) 36", STD lamp | Mag-STD | 21
F30T12 | 1 | 30 | Fluorescent, (1) 36", STD lamp, Tandem 2-lamp ballast | Mag-STD | 21
F30T12 | 2 | 30 | Fluorescent, (2) 36", STD lamps | Electronic | 42
F30T12 | 2 | 30 | Fluorescent, (2) 36", STD lamps | Mag-ES | 42
F30T12 | 2 | 30 | Fluorescent, (2) 36", STD lamps | Mag-STD | 42
F30T12 | 3 | 30 | Fluorescent, (3) 36", STD lamps, (1) STD ballast and (1) ES ballast | Mag-ES | 63
F30T12 | 3 | 30 | Fluorescent, (3) 36", STD lamps | Mag-STD | 63
F30T12 | 4 | 30 | Fluorescent, (4) 36", STD lamps | Electronic | 84
F30T12 | 4 | 30 | Fluorescent, (4) 36", STD lamps | Mag-ES | 84
F30T12 | 4 | 30 | Fluorescent, (4) 36", STD lamps | Mag-STD | 84
F30T12 | 6 | 30 | Fluorescent, (6) 36", STD lamps | Mag-ES | 126
F30T12 | 6 | 30 | Fluorescent, (6) 36", STD lamps | Mag-STD | 126
F30T12/ES | 1 | 25 | Fluorescent, (1) 36", ES lamp | Electronic | 21
F30T12/ES | 1 | 25 | Fluorescent, (1) 36", ES lamp, Tandem 2-lamp ballast | Mag-ES | 21
F30T12/ES | 1 | 25 | Fluorescent, (1) 36", ES lamp | Mag-STD | 21
F30T12/ES | 1 | 25 | Fluorescent, (1) 36", ES lamp, Tandem 2-lamp ballast | Mag-STD | 21
F30T12/ES | 2 | 25 | Fluorescent, (2) 36", ES lamps | Electronic | 42
F30T12/ES | 2 | 25 | Fluorescent, (2) 36", ES lamps | Mag-ES | 42
F30T12/ES | 2 | 25 | Fluorescent, (2) 36", ES lamps | Mag-STD | 42
F30T12/ES | 3 | 25 | Fluorescent, (3) 36", ES lamps | Mag-STD | 63
F30T12/ES | 4 | 25 | Fluorescent, (4) 36", ES lamps | Mag-ES | 84
F30T12/ES | 4 | 25 | Fluorescent, (4) 36", ES lamps | Mag-STD | 84
F30T12/ES | 6 | 30 | Fluorescent, (6) 36", ES lamps | Mag-ES | 126
F30T12/ES | 6 | 30 | Fluorescent, (6) 36", ES lamps | Mag-STD | 126
F36T12/HO | 1 | 50 | Fluorescent, (1) 36", HO lamp | Mag-STD | 70
F36T12/HO | 2 | 50 | Fluorescent, (2) 36", HO, lamps | Mag-STD | 114
F40T10 | 1 | 40 | Fluorescent, (1) 48", T-10 lamp | Mag-STD | 51
F40T12 | 1 | 39 | Fluorescent, (1) 48", STD IS lamp, Electronic ballast | Electronic | 28
F40T12 | 1 | 39 | Fluorescent, (1) 48", STD IS lamp, Tandem 2-lamp IS ballast | Electronic | 29
F40T12 | 1 | 39 | Fluorescent, (1) 48", STD IS lamp | Mag- ES | 31
F40T12 | 1 | 39 | Fluorescent, (1) 48", STD IS lamp | Mag-STD | 31
F40T12 | 2 | 39 | Fluorescent, (2) 48", STD IS lamps, Electronic ballast | Electronic | 54
F40T12 | 2 | 39 | Fluorescent, (2) 48", STD IS lamp | Mag- ES | 54
F40T12 | 2 | 39 | Fluorescent, (2) 48", STD IS lamp | Mag-STD | 54
F40T12 | 3 | 39 | Fluorescent, (3) 48", STD IS lamps, Electronic ballast | Electronic | 73
F40T12 | 3 | 39 | Fluorescent, (3) 48", STD IS lamp | Mag- ES | 73
F40T12 | 3 | 39 | Fluorescent, (3) 48", STD IS lamp | Mag-STD | 73
F40T12 | 4 | 39 | Fluorescent, (4) 48", STD IS lamps, Electronic ballast | Electronic | 108
F40T12 | 4 | 39 | Fluorescent, (4) 48", STD IS lamp | Mag- ES | 108
F40T12 | 4 | 39 | Fluorescent, (4) 48", STD IS lamp | Mag-STD | 108
F40T12 | 6 | 40 | Fluorescent, (6) 48", STD lamps | Electronic | 162
F40T12/ES | 1 | 34 | Fluorescent, (1) 48", T12 ES lamp, Electronic Ballast | Electronic | 28
F40T12/ES | 1 | 34 | Fluorescent, (1) 48", ES lamp | Mag-ES | 28
F40T12/ES | 1 | 34 | Fluorescent, (1) 48", ES lamp | Mag-STD | 28
F40T12/ES | 1 | 34 | Fluorescent, (1) 48", ES lamp, 2 ballast | Mag-ES | 28
F40T12/ES | 1 | 34 | Fluorescent, (1) 48", ES lamp, 2 ballast | Mag-STD | 28
F40T12/ES | 1 | 34 | Fluorescent, (1) 48", ES lamp, Tandem 2-lamp ballast | Mag-ES | 28
F40T12/ES | 2 | 34 | Fluorescent, (2) 48", T12 ES lamps, Electronic Ballast | Electronic | 54
F40T12/ES | 2 | 34 | Fluorescent, (2) 48", ES lamp | Mag-ES | 54
F40T12/ES | 2 | 34 | Fluorescent, (2) 48", ES lamp | Mag-STD | 54
F40T12/ES | 2 | 34 | Fluorescent, (2) 48", ES lamps, (2) 1-lamp ballasts | Mag-ES | 54
F40T12/ES | 2 | 34 | Fluorescent, (2) 48", ES lamps, 2 Ballasts (delamped) | Mag-ES | 54
F40T12/ES | 3 | 34 | Fluorescent, (3) 48", T12 ES lamps, Electronic Ballast | Electronic | 73
F40T12/ES | 3 | 34 | Fluorescent, (3) 48", ES lamps | Mag-ES | 73
F40T12/ES | 3 | 34 | Fluorescent, (3) 48", ES lamps | Mag-STD | 73
F40T12/ES | 3 | 34 | Fluorescent, (3) 48", ES lamps, Tandem 2-lamp ballasts | Mag-ES | 73
F40T12/ES | 4 | 34 | Fluorescent, (4) 48", T12 ES lamps, Electronic Ballast | Electronic | 108
F40T12/ES | 4 | 34 | Fluorescent, (4) 48", ES lamps | Mag-ES | 108
F40T12/ES | 4 | 34 | Fluorescent, (4) 48", ES lamps | Mag-STD | 108
F40T12/ES | 4 | 34 | Fluorescent, (4) 48", ES lamps, 3 Ballasts (delamped) | Mag-ES | 108
F40T12/ES | 4 | 34 | Fluorescent, (4) 48", ES lamps, 4 Ballasts (delamped) | Mag-ES | 108
F40T12/ES | 6 | 34 | Fluorescent, (6) 48", ES lamps | Electronic | 162
F40T12/ES | 6 | 34 | Fluorescent, (6) 48", ES lamps | Mag-ES | 162
F40T12/ES | 8 | 34 | Fluorescent, (8) 48", ES lamps | Mag-ES | 216
F42T12/HO/ES | 2 | 55 | Fluorescent, (2) 42", HO lamps (3.5' lamp) | Mag-STD | 135
F42T12/HO/ES | 3 | 55 | Fluorescent, (3) 42", HO lamps (3.5' lamp) | Mag-STD | 215
F48T12/ES | 1 | 30 | Fluorescent, (1) 48" ES Instant Start lamp. Magnetic ballast | Mag-STD | 28
F48T12/ES | 2 | 30 | Fluorescent, (2) 48" ES Instant Start lamps. Magnetic ballast | Mag-STD | 54
F48T12/ES | 3 | 30 | Fluorescent, (3) 48" ES Instant Start lamps. Magnetic ballast | Mag-STD | 73
F48T12/ES | 4 | 30 | Fluorescent, (4) 48" ES Instant Start lamps. Magnetic ballast | Mag-STD | 108
F48T12/HO | 1 | 60 | Fluorescent, (1) 48", STD HO lamp | Mag-STD | 85
F48T12/HO | 2 | 60 | Fluorescent, (2) 48", STD HO lamps | Mag-STD | 145
F48T12/HO | 3 | 60 | Fluorescent, (3) 48", STD HO lamps | Mag-STD | 230
F48T12/HO | 4 | 60 | Fluorescent, (4) 48", STD HO lamps | Mag-STD | 290
F48T12/HO/ES | 1 | 55 | Fluorescent, (1) 48", ES HO lamp | Mag-STD | 80
F48T12/HO/ES | 4 | 55 | Fluorescent, (4) 48", ES HO lamps | Mag-STD | 270
F48T12/VHO | 1 | 110 | Fluorescent, (1) 48", STD VHO lamp | Mag-STD | 140
F48T12/VHO | 2 | 110 | Fluorescent, (2) 48", STD VHO lamps | Mag-STD | 252
F48T12/VHO | 3 | 110 | Fluorescent, (3) 48", STD VHO lamps | Mag-STD | 377
F48T12/VHO | 4 | 110 | Fluorescent, (4) 48", STD VHO lamps | Mag-STD | 484
F48T12/VHO/ES | 4 | 0 | Fluorescent, (4) 48", VHO ES lamps | Mag-STD | 420
F60T12 | 1 | 50 | Fluorescent, (1) 60", STD lamp | Electronic | 36
F60T12 | 1 | 50 | Fluorescent, (1) 60", STD lamp | Mag-STD | 36
F60T12 | 2 | 50 | Fluorescent, (2) 60", STD lamps | Electronic | 72
F60T12 | 2 | 50 | Fluorescent, (2) 60", STD lamps | Mag-STD | 72
F60T12/HO | 1 | 75 | Fluorescent, (1) 60", STD HO lamp | Electronic | 69
F60T12/HO | 1 | 75 | Fluorescent, (1) 60", STD HO lamp | Mag-ES | 88
F60T12/HO | 1 | 75 | Fluorescent, (1) 60", STD HO lamp | Mag-STD | 92
F60T12/HO | 2 | 75 | Fluorescent, (2) 60", STD HO lamps | Electronic | 138
F60T12/HO | 2 | 75 | Fluorescent, (2) 60", STD HO lamps | Mag-ES | 176
F60T12/HO | 2 | 75 | Fluorescent, (2) 60", STD HO lamps | Mag-STD | 168
F60T12/VHO | 1 | 135 | Fluorescent, (1) 60", VHO ES lamp | Mag-STD | 165
F60T12/VHO | 2 | 135 | Fluorescent, (2) 60", VHO ES lamps | Mag-STD | 310
F72T12 | 1 | 55 | Fluorescent, (1) 72", STD lamp, IS electronic ballast | Electronic | 68
F72T12 | 1 | 55 | Fluorescent, (1) 72", STD lamp | Mag-STD | 76
F72T12 | 2 | 55 | Fluorescent, (2) 72", STD lamps, IS electronic ballast | Electronic | 108
F72T12 | 2 | 55 | Fluorescent, (2) 72", STD lamps | Electronic | 108
F72T12 | 2 | 55 | Fluorescent, (2) 72", STD lamps | Mag-ES | 122
F72T12 | 2 | 55 | Fluorescent, (2) 72", STD lamps | Mag-STD | 142
F72T12 | 3 | 55 | Fluorescent, (3) 72", STD lamps, IS electronic ballast | Electronic | 176
F72T12 | 3 | 55 | Fluorescent, (3) 72", STD lamps | Mag-STD | 202
F72T12 | 4 | 55 | Fluorescent, (4) 72", STD lamps, IS electronic ballast | Electronic | 216
F72T12 | 4 | 55 | Fluorescent, (4) 72", STD lamps | Mag-ES | 244
F72T12 | 4 | 56 | Fluorescent, (4) 72", STD lamps | Mag-STD | 244
F72T12/HO | 1 | 85 | Fluorescent, (1) 72", STD HO lamp | Mag-STD | 106
F72T12/HO | 2 | 85 | Fluorescent, (2) 72", STD HO lamps | Electronic | 167
F72T12/HO | 2 | 85 | Fluorescent, (2) 72", STD HO lamps | Mag-ES | 194
F72T12/HO | 2 | 85 | Fluorescent, (2) 72", STD HO lamps | Mag-STD | 200
F72T12/HO | 4 | 85 | Fluorescent, (4) 72", HO lamps | Mag-ES | 388
F72T12/VHO | 1 | 160 | Fluorescent, (1) 72", VHO lamp | Mag-STD | 180
F72T12/VHO | 2 | 160 | Fluorescent, (2) 72", VHO lamps | Mag-STD | 330
F96T12 | 1 | 75 | Fluorescent, (1) 96", STD lamp | Electronic | 67
F96T12 | 2 | 75 | Fluorescent, (2) 96", STD lamps | Electronic | 107
F96T12 | 3 | 75 | Fluorescent, (3) 96", STD lamps | Electronic | 179
F96T12 | 4 | 75 | Fluorescent, (4) 96", STD lamps | Electronic | 219
F96T12/ES | 1 | 60 | Fluorescent, (1) 96", ES lamp | Electronic | 52
F96T12/ES | 1 | 60 | Fluorescent, (1) 96", ES lamp, Tandem 2-lamp ballast | Electronic | 52
F96T12/ES | 1 | 60 | Fluorescent, (1) 96" ES lamp | Mag-ES | 67
F96T12/ES | 1 | 60 | Fluorescent, (1) 96", ES lamp, Tandem 2-lamp ballast | Mag-ES | 52
F96T12/ES | 2 | 60 | Fluorescent, (2) 96", ES lamps | Electronic | 104
F96T12/ES | 2 | 60 | Fluorescent, (2) 96", ES lamps | Mag-ES | 107
F96T12/ES | 2 | 60 | Fluorescent, (2) 96", ES lamps | Mag-STD | 107
F96T12/ES | 3 | 60 | Fluorescent, (3) 96", ES lamps | Electronic | 179
F96T12/ES | 3 | 60 | Fluorescent, (3) 96", ES lamps | Mag-ES | 179
F96T12/ES | 3 | 60 | Fluorescent, (3) 96", ES lamps | Mag-STD | 156
F96T12/ES | 4 | 60 | Fluorescent, (4) 96", ES lamps | Electronic | 219
F96T12/ES | 4 | 60 | Fluorescent, (4) 96", ES lamps | Mag-ES | 219
F96T12/ES | 4 | 60 | Fluorescent, (4) 96", ES lamps | Mag-STD | 219
F96T12/ES | 6 | 60 | Fluorescent, (6) 96", ES lamps | Mag-ES | 326
F96T12/HO | 1 | 110 | Fluorescent, (1) 96", STD HO lamp | Mag-ES | 121
F96T12/HO | 1 | 110 | Fluorescent, (1) 96", STD HO lamp | Mag-STD | 125
F96T12/HO | 2 | 110 | Fluorescent, (2) 96", STD HO lamps | Electronic | 208
F96T12/HO | 2 | 110 | Fluorescent, (2) 96", STD HO lamps | Mag-ES | 237
F96T12/HO | 2 | 110 | Fluorescent, (2) 96", STD HO lamps | Mag-STD | 257
F96T12/HO | 3 | 110 | Fluorescent, (3) 96", STD HO lamps | Mag-ES | 319
F96T12/HO | 3 | 110 | Fluorescent, (3) 96", STD HO lamps | Mag-STD | 392
F96T12/HO | 4 | 110 | Fluorescent, (4) 96", STD HO lamps | Electronic | 416
F96T12/HO | 4 | 110 | Fluorescent, (4) 96", STD HO lamps | Mag-ES | 474
F96T12/HO | 4 | 110 | Fluorescent, (4) 96", STD HO lamps | Mag-STD | 514
F96T12/HO | 8 | 110 | Fluorescent, (8) 96", STD HO lamps | Mag-ES | 948
F96T12/HO/ES | 1 | 95 | Fluorescent, (1) 96", ES HO lamp | Electronic | 80
F96T12/HO/ES | 1 | 95 | Fluorescent, (1) 96", ES HO lamp | Mag-STD | 125
F96T12/HO/ES | 2 | 95 | Fluorescent, (2) 96", ES HO lamps | Electronic | 173
F96T12/HO/ES | 2 | 95 | Fluorescent, (2) 96", ES HO lamps | Mag-ES | 207
F96T12/HO/ES | 2 | 95 | Fluorescent, (2) 96", ES HO lamps | Mag-STD | 227
F96T12/HO/ES | 3 | 95 | Fluorescent, (3) 96", ES HO lamps | Mag-ES | 319
F96T12/HO/ES | 3 | 95 | Fluorescent, (3) 96", ES HO lamps | Mag-STD | 352
F96T12/HO/ES | 4 | 95 | Fluorescent, (4) 96", ES HO lamps | Electronic | 346
F96T12/HO/ES | 4 | 95 | Fluorescent, (4) 96", ES HO lamps | Mag-ES | 414
F96T12/HO/ES | 4 | 95 | Fluorescent, (4) 96", ES HO lamps | Mag-STD | 454
F96T12/HO/ES | 6 | 95 | Fluorescent, (6) 96", ES HO lamps | Mag-ES | 519
F96T12/HO/ES | 8 | 95 | Fluorescent, (8) 96", ES HO lamps | Mag-ES | 828
F96T12/VHO | 1 | 215 | Fluorescent, (1) 96", STD VHO lamp | Mag-STD | 230
F96T12/VHO | 2 | 215 | Fluorescent, (2) 96", STD VHO lamps | Mag-STD | 440
F96T12/VHO | 3 | 215 | Fluorescent, (3) 96", STD VHO lamps | Mag-STD | 670
F96T12/VHO | 4 | 215 | Fluorescent, (4) 96", STD VHO lamps | Mag-STD | 880
F96T12/VHO/ES | 1 | 185 | Fluorescent, (1) 96", ES VHO lamp | Mag-STD | 205
F96T12/VHO/ES | 2 | 195 | Fluorescent, (2) 96", ES VHO lamps | Mag-STD | 380
F96T12/VHO/ES | 3 | 185 | Fluorescent, (3) 96", ES VHO lamps | Mag-STD | 585
F96T12/VHO/ES | 4 | 185 | Fluorescent, (4) 96", ES VHO lamps | Mag-STD | 760
F96T17 | 1 | 215 | Fluorescent, (1) 96", T17 Grooved lamp | Mag-STD | 235
None | 1 | 0 | Fluorescent, (0) 48" lamps, Completely delamped fixture with (1) hot ballast | Mag-ES | 4
None | 1 | 0 | Fluorescent, (0) 48" lamps, Completely delamped fixture with (2) hot ballast | Mag-ES | 8
Circline Fluorescent Fixtures
FC12T9 | 1 | 32 | Fluorescent, (1) 12" circular lamp, RS ballast | Mag-STD | 31
FC12T9 | 1 | 32 | Fluorescent, Circline, (1) 32W lamp, preheat ballast | Mag-STD | 40
FC12T9 | 2 | 32 | Fluorescent, (2) 12" circular lamps, RS ballast | Mag-STD | 62
FC16T9 | 1 | 40 | Fluorescent, (1) 16" circular lamp | Mag-STD | 35
FC16T9 | 1 | 32 | Fluorescent, Circline, (1) 32W lamp, preheat ballast | Mag-STD | 42
FC6T9 | 1 | 20 | Fluorescent, Circline, (1) 20W lamp, preheat ballast | Mag-STD | 20
FC6T9 | 1 | 20 | Fluorescent, (1) 6" circular lamp, RS ballast | Mag-STD | 25
FC8T9 | 1 | 22 | Fluorescent, Circline, (1) 22W lamp, preheat ballast | Mag-STD | 20
FC8T9 | 1 | 22 | Fluorescent, (1) 8" circular lamp, RS ballast | Mag-STD | 26
FC8T9 | 2 | 22 | Fluorescent, (2) 8" circular lamps, RS ballast | Mag-STD | 52
Fluorescent Electrodeless Induction Fixtures
CFT100W | 1 | 100 | Electrodeless Fluorescent System, (1) 100W lamp | Electronic | 105
CFT150W | 1 | 150 | Electrodeless Fluorescent System, (1) 150W lamp | Electronic | 157.3333
CFT165W | 1 | 165 | Electrodeless Fluorescent System, (1) 165W lamp | Electronic | 173
CFT200W | 1 | 200 | Electrodeless Fluorescent System, (1) 200W lamp | Electronic | 210
CFT250W | 1 | 250 | Electrodeless Fluorescent System, (1) 250W lamp | Electronic | 263
CFT300W | 1 | 300 | Electrodeless Fluorescent System, (1) 300W lamp | Electronic | 315
CFT400W | 1 | 400 | Electrodeless Fluorescent System, (1) 400W lamp | Electronic | 420
CFT40W | 1 | 40 | Electrodeless Fluorescent System, (1) 40W lamp | Electronic | 44
CFT55W | 1 | 55 | Electrodeless Fluorescent System, (1) 55W lamp | Electronic | 59
CFT70W | 1 | 70 | Electrodeless Fluorescent System, (1) 70W lamp | Electronic | 74
CFT80W | 1 | 80 | Electrodeless Fluorescent System, (1) 80W lamp | Electronic | 84
CFT85W | 1 | 85 | Electrodeless Fluorescent System, (1) 85W lamp | Electronic | 89
U-Tube Fluorescent Fixtures
FU31T8/6 | 1 | 32 | Fluorescent, (1) U-Tube, T-8 lamp, Instant Start ballast | Electronic | 31
FU31T8/6 | 1 | 32 | Fluorescent, (1) U-Tube, T-8 lamp | Electronic | 32
FU31T8/6 | 1 | 31 | Fluorescent, (1) U-Tube, T-8 lamp, RLO (BF < 0.85) | Electronic | 27
FU31T8/6 | 2 | 32 | Fluorescent, (2) U-Tube, T-8 lamps, Instant Start Ballast | Electronic | 59
FU31T8/6 | 2 | 32 | Fluorescent, (2) U-Tube, T-8 lamps, Instant Start Ballast, Tandem 4-lamp ballast | Electronic | 56
FU31T8/6 | 2 | 32 | Fluorescent, (2) U-Tube, T-8 lamps, Instant Start Ballast, RLO, Tandem 4-lamp ballast | Electronic | 49
FU31T8/6 | 2 | 32 | Fluorescent, (2) U-Tube, T-8 lamps, Instant Start HLO Ballast | Electronic | 65
FU31T8/6 | 2 | 32 | Fluorescent, (2) U-Tube, T-8 lamps, Instant Start RLO Ballast | Electronic | 52
FU31T8/6 | 2 | 32 | Fluorescent, (2) U-Tube, T-8 lamps | Electronic | 60
FU31T8/6 | 2 | 32 | Fluorescent, (2) U-Tube, T-8 lamps, Tandem 4-lamp ballast | Electronic | 59
FU31T8/6 | 2 | 31 | Fluorescent, (2) U-Tube, T-8 lamps, RLO (BF < 0.85) | Electronic | 54
FU31T8/6 | 3 | 32 | Fluorescent, (3) U-Tube, T-8 lamps, Instant Start Ballast | Electronic | 89
FU31T8/6 | 3 | 32 | Fluorescent, (3) U-Tube, T-8 lamps, Instant Start RLO Ballast | Electronic | 78
FU32T8/6 | 1 | 32 | Fluorescent, (1) 6" spacing U-Tube, T-8 lamp, IS Ballast, NLO (0.85 < BF < 0.95) | Prem. Elec. | 29
FU32T8/6 | 1 | 32 | Fluorescent, (1) 6" spacing U-Tube, T-8 lamp, IS Ballast, HLO (.95 < BF < 1.1) | Prem. Elec. | 34
FU32T8/6 | 2 | 32 | Fluorescent, (2) 6" spacing U-Tube, T-8 lamps, IS Ballast, NLO (0.85 < BF < 0.95) | Prem. Elec. | 55
FU32T8/6 | 2 | 32 | Fluorescent, (2) 6" spacing U-Tube, T-8 lamps, IS Ballast, RLO (BF < 0.85) | Prem. Elec. | 48
FU32T8/6 | 2 | 32 | Fluorescent, (2) 6" spacing U-Tube, T-8 lamps, IS Ballast, VHLO (BF > 1.1) | Prem. Elec. | 73
FU32T8/6 | 3 | 32 | Fluorescent, (3) 6" spacing U-Tube, T-8 lamps, IS Ballast, NLO (0.85 < BF < 0.95) | Prem. Elec. | 81
FU32T8/6 | 3 | 32 | Fluorescent, (3) 6" spacing U-Tube, T-8 lamps, IS Ballast, RLO (BF < 0.85) | Prem. Elec. | 73
FU40T12 | 1 | 40 | Fluorescent, (1) U-Tube, STD lamp | Mag-ES | 43
FU40T12 | 1 | 40 | Fluorescent, (1) U-Tube, ES Lamp | Mag-STD | 43
FU40T12 | 2 | 40 | Fluorescent (2) 48" U-bent Standard lamps, Electronic ballast, NLO (0.85 < BF < 0.95) | Electronic | 63
FU40T12 | 2 | 40 | Fluorescent, (2) U-Tube, STD lamps | Mag-ES | 72
FU40T12 | 2 | 40 | Fluorescent, (1) U-Tube, STD lamp, STD Mag Ballast | Mag-STD | 72
FU40T12 | 3 | 40 | Fluorescent, (3) U-Tube, STD lamps | Mag-ES | 115
FU40T12/ES | 1 | 35 | Fluorescent, (1) U-Tube, ES lamp | Mag-ES | 29
FU40T12/ES | 1 | 34 | Fluorescent, (1) U-Tube, ES Lamp | Mag-STD | 34
FU40T12/ES | 1 | 35 | Fluorescent, (2) U-Tube, ES lamps | Mag-STD | 55
FU40T12/ES | 2 | 34 | Fluorescent (2) 48" U-bent ES lamps, Electronic ballast, NLO (0.85 < BF < 0.95) | Electronic | 55
FU40T12/ES | 2 | 35 | Fluorescent, (2) U-Tube, ES lamps | Mag-ES | 55
FU40T12/ES | 3 | 35 | Fluorescent, (3) U-Tube, ES lamps | Mag-ES | 81
Halogen Incandescent Fixtures
H100 | 1 | 100 | Halogen, (1) 100W lamp |  | 100
H150 | 1 | 150 | Halogen, (1) 150W lamp |  | 150
H20 | 1 | 20 | Halogen, (1) 20W lamp |  | 20
H250 | 1 | 250 | Halogen, (1) 250W lamp |  | 250
H300 | 1 | 300 | Halogen, (1) 300W lamp |  | 300
H30 | 1 | 30 | Halogen, (1) 30W lamp |  | 30
H35 | 1 | 35 | Halogen, (1) 35W lamp |  | 35
H37 | 1 | 37 | Halogen, (1) 37W lamp |  | 37
H40 | 1 | 40 | Halogen, (1) 40W lamp |  | 40
H42 | 1 | 42 | Halogen, (1) 42W lamp |  | 42
H45 | 1 | 45 | Halogen, (1) 45W lamp |  | 45
H50 | 1 | 50 | Halogen, (1) 50W lamp |  | 50
H500 | 1 | 500 | Halogen, (1) 500W lamp |  | 500
H52 | 1 | 52 | Halogen, (1) 52W lamp |  | 52
H55 | 1 | 55 | Halogen, (1) 55W lamp |  | 55
H60 | 1 | 60 | Halogen, (1) 60W lamp |  | 60
H70 | 1 | 70 | Halogen, (1) 70W lamp |  | 70
H72 | 1 | 72 | Halogen, (1) 72W lamp |  | 72
H75 | 1 | 75 | Halogen, (1) 75W lamp |  | 75
H80 | 1 | 80 | Halogen, (1) 80W lamp |  | 80
H90 | 1 | 90 | Halogen, (1) 90W lamp |  | 90
High Pressure Sodium Fixtures
HPS100 | 1 | 100 | High Pressure Sodium, (1) 100W lamp |  | 138
HPS1000 | 1 | 1000 | High Pressure Sodium, (1) 1000W lamp |  | 1100
HPS150 | 1 | 150 | High Pressure Sodium, (1) 150W lamp |  | 188
HPS200 | 1 | 200 | High Pressure Sodium, (1) 200W lamp |  | 250
HPS250 | 1 | 250 | High Pressure Sodium, (1) 250W lamp |  | 295
HPS310 | 1 | 310 | High Pressure Sodium, (1) 310W lamp |  | 365
HPS35 | 1 | 35 | High Pressure Sodium, (1) 35W lamp |  | 46
HPS360 | 1 | 360 | High Pressure Sodium, (1) 360W lamp |  | 414
HPS400 | 1 | 400 | High Pressure Sodium, (1) 400W lamp |  | 465
HPS50 | 1 | 50 | High Pressure Sodium, (1) 50W lamp |  | 66
HPS70 | 1 | 70 | High Pressure Sodium, (1) 70W lamp |  | 95
Standard Incandescent Fixtures
I100 | 1 | 100 | Incandescent, (1) 100W lamp |  | 100
I1000 | 1 | 1000 | Incandescent, (1) 1000W lamp |  | 1000
I100/ES | 1 | 90 | Incandescent, (1) 100W ES lamp |  | 90
I100/ES/LL | 1 | 90 | Incandescent, (1) 100W ES/LL lamp |  | 90
I11 | 1 | 11 | Incandescent, (1) 11W lamp |  | 11
I110 | 1 | 110 | Incandescent, (1) 110W lamp |  | 110
I116 | 1 | 116 | Incandescent, (1) 116W lamp |  | 116
I120 | 1 | 120 | Incandescent, (1) 120W lamp |  | 120
I120 | 1 | 120 | Incandescent, (1) 120W lamp |  | 120
I125 | 1 | 125 | Incandescent, (1) 125W lamp |  | 125
I130 | 1 | 130 | Incandescent, (1) 130W lamp |  | 130
I135 | 1 | 135 | Incandescent, (1) 135W lamp |  | 135
I15 | 1 | 15 | Incandescent, (1) 15W lamp |  | 15
I150 | 1 | 150 | Incandescent, (1) 150W lamp |  | 150
I1500 | 1 | 1500 | Incandescent, (1) 1500W lamp |  | 1500
I150/ES | 1 | 135 | Incandescent, (1) 150W ES lamp |  | 135
I150/ES/LL | 1 | 135 | Incandescent, (1) 150W ES/LL lamp |  | 135
I160 | 1 | 160 | Incandescent, (1) 160W lamp |  | 160
I170 | 1 | 170 | Incandescent, (1) 170W lamp |  | 170
I20 | 1 | 20 | Incandescent, (1) 20W lamp |  | 20
I200 | 1 | 200 | Incandescent, (1) 200W lamp |  | 200
I2000 | 1 | 2000 | Incandescent, (1) 2000W lamp |  | 2000
I200/LL | 1 | 200 | Incandescent, (1) 200W LL lamp |  | 200
I25 | 1 | 25 | Incandescent, (1) 25W lamp |  | 25
I250 | 1 | 250 | Incandescent, (1) 250W lamp |  | 250
I30 | 1 | 30 | Incandescent, (1) 30W lamp |  | 30
I300 | 1 | 300 | Incandescent, (1) 300W lamp |  | 300
I34 | 1 | 34 | Incandescent, (1) 34W lamp |  | 34
I36 | 1 | 36 | Incandescent, (1) 36W lamp |  | 36
I40 | 1 | 40 | Incandescent, (1) 40W lamp |  | 40
I400 | 1 | 400 | Incandescent, (1) 400W lamp |  | 400
I40/ES | 1 | 34 | Incandescent, (1) 40W ES lamp |  | 34
I40/ES/LL | 1 | 34 | Incandescent, (1) 40W ES/LL lamp |  | 34
I42 | 1 | 42 | Incandescent, (1) 42W lamp |  | 42
I448 | 1 | 448 | Incandescent, (1) 448W lamp |  | 448
I45 | 1 | 45 | Incandescent, (1) 45W lamp |  | 45
I50 | 1 | 50 | Incandescent, (1) 50W lamp |  | 50
I500 | 1 | 500 | Incandescent, (1) 500W lamp |  | 500
I52 | 1 | 52 | Incandescent, (1) 52W lamp |  | 52
I54 | 1 | 54 | Incandescent, (1) 54W lamp |  | 54
I55 | 1 | 55 | Incandescent, (1) 55W lamp |  | 55
I60 | 1 | 60 | Incandescent, (1) 60W lamp |  | 60
I60/ES | 1 | 52 | Incandescent, (1) 60W ES lamp |  | 52
I60/ES/LL | 1 | 52 | Incandescent, (1) 60W ES/LL lamp |  | 52
I65 | 1 | 65 | Incandescent, (1) 65W lamp |  | 65
I65 | 1 | 65 | Incandescent, (1) 65W lamp |  | 65
I67 | 1 | 67 | Incandescent, (1) 67W lamp |  | 67
I69 | 1 | 69 | Incandescent, (1) 69W lamp |  | 69
I7.5 | 1 | 7.5 | Tungsten exit light, (1) 7.5 W lamp, used in night light application |  | 8
I72 | 1 | 72 | Incandescent, (1) 72W lamp |  | 72
I75 | 1 | 75 | Incandescent, (1) 75W lamp |  | 75
I750 | 1 | 750 | Incandescent, (1) 750W lamp |  | 750
I75/ES | 1 | 67 | Incandescent, (1) 75W ES lamp |  | 67
I75/ES/LL | 1 | 67 | Incandescent, (1) 75W ES/LL lamp |  | 67
I80 | 1 | 80 | Incandescent, (1) 80W lamp |  | 80
I85 | 1 | 85 | Incandescent, (1) 85W lamp |  | 85
I90 | 1 | 90 | Incandescent, (1) 90W lamp |  | 90
I93 | 1 | 93 | Incandescent, (1) 93W lamp |  | 93
I95 | 1 | 95 | Incandescent, (1) 95W lamp |  | 95
LED Traffic Signal Fixtures
LED 12" Green Arrow | 1 | 8 | LED Traffic Signal Light, 12" Green Arrow | Electronic | 8
LED 12" Green Ball | 1 | 12 | LED Traffic Signal Light, 12" Green Ball | Electronic | 12
LED 12" Red Arrow | 1 | 7 | LED Traffic Signal Light, 12" Red Arrow | Electronic | 7
LED 12" Red Ball | 1 | 10 | LED Traffic Signal Light, 12" Red Ball | Electronic | 10
LED 12" Yellow Arrow | 1 | 9 | LED Traffic Signal Light, 12" Yellow Arrow | Electronic | 9
LED 12" Yellow Ball | 1 | 17 | LED Traffic Signal Light, 12" Yellow Ball | Electronic | 17
LED 8" Green Ball | 1 | 8 | LED Traffic Signal Light, 8" Green Ball | Electronic | 8
LED 8" Red Ball | 1 | 6 | LED Traffic Signal Light, 8" Red Ball | Electronic | 6
LED 8" Yellow Ball | 1 | 12 | LED Traffic Signal Light, 8" Yellow Ball | Electronic | 12
Countdown Led | 1 | 7 | LED, P(edestrian), COUNT(down timer) (Side by Side or dedicated fixture) | Electronic | 7
Overlay Filled Hand | 1 | 8 | LED, P(edestrian), H(and), in 12" x 12" enclosure, O(verlay), F(illed) | Electronic | 8
Overlay Outline Hand | 1 | 6 | LED, P(edestrian), H(and), in 12" x 12" enclosure, O(verlay), O(utline) | Electronic | 6
Filled Hand Only | 1 | 7 | LED, P(edestrian), H(and), 12" x 12" enclosure, H(and) Only, F(illed) | Electronic | 7
Outline Hand Only | 1 | 6 | LED, P(edestrian), H(and), 12" x 12" enclosure, H(and) Only, O(utline) | Electronic | 6
Side by Side Filled Hand | 1 | 7 | LED, P(edestrian), H(and), one half of 12" x 12" enclosure, S(ide by Side), F(illed) | Electronic | 7
Overlay Filled Hand | 1 | 9 | LED P(edestrian), H(and), in 16" x 18" enclosure, O(verlay), F(illed) | Electronic | 9
Overlay Outline Hand | 1 | 8 | LED P(edestrian), H(and), in 16" x 18" enclosure, O(verlay), O(utline) | Electronic | 8
Side by Side Filled Hand | 1 | 11 | LED P(edestrian), H(and), one half of 16" x 18" enclosure, S(ide by side), F(illed) | Electronic | 11
Side by Side Outline Hand | 1 | 6 | LED P(edestrian), H(and), one half of 16" x 18" enclosure, S(ide by side), O(utline) | Electronic | 6
Overlay Filled Person | 1 | 7 | LED, P(edestrian), P(erson), in 12" x 12" enclosure, O(verlay), F(illed) | Electronic | 7
Overlay Outline Person | 1 | 6 | LED, P(edestrian), P(erson), 12" x 12" enclosure, O(verlay), O(utline) | Electronic | 6
Filled Person Only | 1 | 7 | LED, P(edestrian), P(erson), 12" x 12" enclosure, P(erson) Only, F(illed) | Electronic | 7
Outline Person Only | 1 | 5 | LED, P(edestrian), P(erson), 12" x 12" enclosure, P(erson) Only, O(utline) | Electronic | 5
Side by Side Outline Person | 1 | 4 | LED, P(edestrian), P(erson), one half of 12" x 12" enclosure, S(ide by Side), O(utline) | Electronic | 4
Overlay Filled Person | 1 | 8 | LED, P(edestrian), P(erson), in 16" x 18" Enclosure, O(verlay), F(illed) | Electronic | 8
Overlay Outline Person | 1 | 8 | LED, P(edestrian), P(erson), in 16" x 18" Enclosure, O(verlay), O(utline) | Electronic | 8
Side by Side Filled Person | 1 | 8 | LED, P(edestrian), P(erson), one half of 16" x 18" enclosure, S(ide by side), F(illed) | Electronic | 8
Side by Side Outline Person | 1 | 7 | LED, P(edestrian), P(erson), one half of 16" x 18" enclosure, S(ide by side), O(utline) | Electronic | 7
Metal Halide Fixtures - Standard, Pulse Start, or Ceramic
MH20 | 1 | 20 | Metal Halide, (1) 20W lamp | Electronic | 23
MH22 | 1 | 22 | Metal Halide, (1) 22W lamp | Electronic | 26
MH32 | 1 | 32 | Metal Halide, (1) 32W lamp, Magnetic ballast | Magnetic | 42
MH39 | 1 | 39 | Metal Halide, (1) 39W lamp, Magnetic ballast | Magnetic | 51
MH39 | 1 | 39 | Metal Halide, (1) 39W lamp | Electronic | 44
MH50 | 1 | 50 | Metal Halide, (1) 50W lamp, Magnetic ballast | Magnetic | 64
MH50 | 1 | 50 | Metal Halide, (1) 50W lamp | Electronic | 56.3333
MH70 | 1 | 70 | Metal Halide, (1) 70W lamp, Magnetic ballast | Magnetic | 91
MH70 | 1 | 70 | Metal Halide, (1) 70W lamp | Electronic | 78
MH100 | 1 | 100 | Metal Halide, (1) 100W lamp, Magnetic ballast | Magnetic | 124
MH100 | 1 | 100 | Metal Halide, (1) 100W lamp | Electronic | 108
MH125 | 1 | 125 | Metal Halide, (1) 125W lamp, Magnetic ballast | Magnetic | 148
MH150 | 1 | 150 | Metal Halide, (1) 150W lamp, Magnetic ballast | Magnetic | 183
MH150 | 1 | 150 | Metal Halide, (1) 150W lamp | Electronic | 163
MH175 | 1 | 175 | Metal Halide, (1) 175W lamp, Magnetic ballast | Magnetic | 208
MH175 | 1 | 175 | Metal Halide, (1) 175W lamp | Electronic | 196
MH200 | 1 | 200 | Metal Halide, (1) 200W lamp, Magnetic ballast | Magnetic | 228
MH200 | 1 | 200 | Metal Halide, (1) 200W lamp | Electronic | 219
MH250 | 1 | 250 | Metal Halide, (1) 250W lamp, Magnetic ballast | Magnetic | 288
MH250 | 1 | 250 | Metal Halide, (1) 250W lamp | Electronic | 275
MH320 | 1 | 320 | Metal Halide, (1) 320W lamp, Magnetic ballast | Magnetic | 362
MH320 | 1 | 320 | Metal Halide, (1) 320W lamp | Electronic | 343
MH350 | 1 | 350 | Metal Halide, (1) 350W lamp, Magnetic ballast | Magnetic | 391
MH350 | 1 | 350 | Metal Halide, (1) 350W lamp | Electronic | 375
MH360 | 1 | 360 | Metal Halide, (1) 360W lamp, Magnetic ballast | Magnetic | 418
MH400 | 1 | 400 | Metal Halide, (1) 400W lamp, Magnetic ballast | Magnetic | 453
MH400 | 1 | 400 | Metal Halide, (1) 400W lamp | Electronic | 429
MH450 | 1 | 450 | Metal Halide, (1) 450W lamp, Magnetic ballast | Magnetic | 499
MH450 | 1 | 450 | Metal Halide, (1) 450W lamp | Electronic | 486
MH750 | 1 | 750 | Metal Halide, (1) 750W lamp, Magnetic ballast | Magnetic | 812
MH875 | 1 | 875 | Metal Halide, (1) 875W lamp | Magnetic | 939
MH1000 | 1 | 1000 | Metal Halide, (1) 1000W lamp, Magnetic ballast | Magnetic | 1078
MH1000 | 1 | 1000 | Metal Halide, (1) 1000W lamp | Electronic | 1067
MH1500 | 1 | 1500 | Metal Halide, (1) 1500W lamp, Magnetic ballast | Magnetic | 1605
MH1650 | 1 | 1650 | Metal Halide, (1) 1650W lamp | Magnetic | 1765
MH2000 | 1 | 2000 | Metal Halide, (1) 2000W lamp | Magnetic | 2140
Mercury Vapor Fixtures
MV100 | 1 | 100 | Mercury Vapor, (1) 100W lamp |  | 125
MV1000 | 1 | 1000 | Mercury Vapor, (1) 1000W lamp |  | 1075
MV160-SB | 1 | 160 | Mercury Vapor, Self-Ballasted, (1) 160W self-ballasted lamp |  | 160
MV175 | 1 | 175 | Mercury Vapor, (1) 175W lamp |  | 205
MV250 | 1 | 250 | Mercury Vapor, (1) 250W lamp |  | 290
MV40 | 1 | 40 | Mercury Vapor, (1) 40W lamp |  | 50
MV400 | 1 | 400 | Mercury Vapor, (1) 400W lamp |  | 455
MV50 | 1 | 50 | Mercury Vapor, (1) 50W lamp |  | 74
MV700 | 1 | 700 | Mercury Vapor, (1) 700W lamp |  | 780
MV75 | 1 | 75 | Mercury Vapor, (1) 75W lamp |  | 93
NEON Fixtures
Neon | 1 | 26 | NEON E(lectonic ballast) P(edestrian) H(and) |  | 26
Neon | 1 | 26 | NEON E(lectonic ballast) P(edestrian) P(erson) |  | 26
Neon | 1 | 81 | NEON M(agnetic transformer) P(edestrian) D(on't)W(alk) |  | 81
Neon | 1 | 45 | NEON M(agnetic transformer) P(edestrian) H(and) |  | 45
Neon | 1 | 38 | NEON M(agnetic transformer) P(edestrian) P(erson) |  | 38

## Multiple Facility Summary
Lighting Retrofit Energy Savings
CUSTOMER NAME
Prepared By:
Existing System |  |  |  | Proposed System
Building / Facility | Total kW Demand | Total Annual kWh | Annual Energy Cost | Building / Facility | Total kW Demand | Total Annual kWh | Annual Energy Cost
Estimated Annual Cost of Electricity (Existing System) |  |  | 0 | Estimated Annual Cost of Electricity (Proposed System) |  |  | 0
Electric Energy Use kWh (Existing System) |  |  | 0 | Electric Energy Use kWh (Proposed System) |  |  | 0
Electric Demand kW (Existing System) |  |  | 0 | Electric Demand kW (Proposed System) |  |  | 0
Potential Estimated Energy Savings Per Year |  |  |  | 0 | Annual Energy Savings per year (kWh) |  | 0
Simple Payback in Years (based on energy savings only) |  |  |  | #DIV/0! | Electric Demand Reduction (kW) |  | 0
Total Estimated Project Cost** |  |  |  | 0 | Cost of Waiting Per Month |  | 0
Rebate Estimate |  |  |  | 0
Final Estimated Project Cost |  |  |  | 0
Final Payback in Years (based on energy savings only) |  |  |  | #DIV/0!
**Price estimates for NOTE SOURCE OF COST DATA HERE.
DISCLAIMER: This tool is designed to assist users in estimating the savings which may result from installing energy efficient lighting systems. This tool is based on certain assumptions and factors, including the cost of energy, hours of use per year, and other factors relevant to potential cost savings. While an effort has been made to use accurate assumptions and factors, Missouri River Energy Services (MRES) makes no warranty or guarantee, express or implied, (i) that any energy or cost savings indicated by this tool will be realized under end-use conditions, or (ii) as to the effectiveness, safety or appropriateness of any actions taken based on this tool or the use thereof, including any designs, product use or other actions. Each user of the tool is reposnsible for analyzing the results indicated by the tool. In no event will MRES will responsible for any loss resulting from , or relating to, any use of the tool.